## Instructions
			oFreq
			Example Spreadsheet
			Nicholas Barczak				Rev:	1.00
							Date:	Apr 21, 2013

Summary
This spreadsheet is a simplified model of the operation of oFreq. The spreadsheet allows the user to vary inputs and see the resulting outputs. The spreadsheet tries to mimic the format of oFreq as strictly as possible. But some simplifications are necessary. oFreq was created specifically because spreadsheet applications are not sufficient to fully model the dynamics involved.
Be warned that this spreadsheet specifically does not include any error checking. It is possible to produce input combinations which have no physical meaning, but are still mathematically possible. THe spreadsheet will faithfully execute these calculations. The oFreq program will need built in error checking to catch these scenarios.
The spreadsheet performs the calculations, with descriptions throughout to explain the calculation process.

## control.in
			oFreq
			control.in Inputs
			Nicholas Barczak				Rev:	1.00
							Date:	Apr 21, 2013

Summary
This tab on the spreadsheet models the control.in file. Normally, control.in contains a list of wave frequencies and directions that the program iterates through. The spreadsheet contains the list, but it does not iterate through the frequencies and directions. Instead, it just allows the user to select from the list of wave directions and list of wave frequencies.

frequency
Index	Frequency
-	rad/s
1	1.000		Within the text input file, the index is not listed. This is just an ordered list of frequencies, generated by the GUI usually.

direction
Index	direction
-	rad
1	0.000		Within the text input file, the index is not listed. This is just an ordered list of directions, generated by the GUI usually.

wavemodel
wavemodel

wavemodel1			The spreadsheet only has one wave model defined, so this option is not really used. But in the program oFreq, this is used to select the correct wave model.

Calculations
The calculations that follow below are not actually part of the text input files. You won't find them in the input files. These are now calculations to process the text inputs.

Global Variable
The wave direction and wave frequency are global variables that get accessed frequently by many functions. Notice that although there is a list of directions and frequencies, the program only recognizes a single frequency and direction at any one time.

Variable			Symbol		Index			Value	Units
Wave Frequency			w =			1		1.000	rad/s
Wave DIrection			a =			1		0.000	rad

## forces.in
			oFreq
			forces.in Inputs
			Nicholas Barczak				Rev:	1.00
							Date:	Apr 21, 2013

Summary
force.in defines user force sets to use by bodies. In oFreq, the user can define multiple force sets to apply to the body. In the spreadsheet, only one force set is defined for simplicity.

User Active Forces
The active forces are defined the same way the the hydrodynamic active force, a list of complex numbers.

				Interpretation
force {				Equation		Real	Imaginary		Complex
equation 1;				1		1.00	0.00		1
coeff /*F1 = */ 6.00+5.00i;				2		0.00	1.00		i
}				3		0.50	0.50		0.5+0.5i
				4		-1.00	0.00		-1
force {				5		0.00	-1.00		-i
equation 2;				6		-0.50	-0.50		-0.5-0.5i
coeff /*F2 = */ 8.20+i23.0;
}
				Variable Storage
force {				1
equation 3;				i	The easiest way to store the individual entries is in a column array. This is the format of the matrix they will be in when combined in a dynamic solver. However, a matrix object may be a slightly different definition than a simple array. But, I will point out that the variables still need to go through the motion model before they are ready for the dynamic solver. So maybe it is better to start as an array, as a reminder that they are not yet ready for a dynamic solver. Food for thought. I leave it up to you.
coeff /*F3 = */ 56.20-5.00i;				0.5+0.5i
}				-1
				-i
force {				-0.5-0.5i
equation 4;
coeff /*F4 = */ 2.00-i53.00;
}

force {
equation 5;
coeff /*F5 = */ 6.2E3+i4.3E3;

force {
equation 6;
coeff /*F6 = */ 5.3E3-i23.3E3;
}

User Reactive Forces
The reactive user forces are entered individually for each equation and variable. But this separation is largely nomenclature for the user's benefit. For calculations, it becomes more efficient to quickly store everything arrays. That is how I present them here.

force_reactive {								Interpretation
//User defined name of user reactive force. Other objects refer to this name								Each order of derivative represents a different array. The rows within the array represent the equation number. The columns within the array represent a variable number. All array are always square: same number of rows and columns.
name "reactive force 1";
//Define an equation with user coefficients assigned
//Each definition contains a derivative followed by coefficients for each
//variable associated with that derivative.

derivative {
order 0;
equation {
number 1;								Derivative
//forces refer to specific variables. All others are assumed 0.								Oder:				0
force (								Var 1	Var 2	Var 3	Var 4	Var 5	Var 6		One slight problem here. In our case, we know that all bodies are using a 6DOF motion model. So all arrays are 6x6. But we don't want the program dependent on that restriction. It needs to be able to dynamically allocated the size of the array. Now, it could scan through the inputs that the user provides and resize the array to handle all the user inputs. But what if the user only defines inputs for up to equation 4? In that case, the program would only allocate a 4x4 array. Given that these inputs pass through a motion model before a full 6x6 matrix is needed, we may be ok. So that the initial user forces only define an array as large as needed, but when these get passed to the motion model, the motion model then states what size of matrix is needed and returns values for that. Something to think about.
/*C_x1 = */ 1.00								Eq 1	1.00	3.00	6.00	10.00	15.00	21.00
/*C_x2 = */ 0.00								Eq 2	2.00	2.00	0.00	0.00	0.00	120.00
/*C_x3 = */ 0.00								Eq 3	6.00	0.00	3.00	0.00	0.00	24.00
/*C_x4 = */ -5.00								Eq 4	24.00	0.00	0.00	4.00	0.00	6.00
/*C_x5 = */ 0.00								Eq 5	120.00	0.00	0.00	0.00	5.00	2.00
/*C_x6 = */ 1.20								Eq 6	21.00	15.00	10.00	6.00	3.00	6.00
);
}								Derivative
								Oder:				1
equation {								Var 1	Var 2	Var 3	Var 4	Var 5	Var 6
number 2;								Eq 1	0.00	0.00	0.00	0.00	0.00	0.00
//forces refer to specific variables. All others are assumed 0.								Eq 2	0.00	0.00	0.00	0.00	0.00	0.00
force (								Eq 3	0.00	0.00	0.00	0.00	0.00	0.00
/*C_x1 = */ 2.00								Eq 4	0.00	0.00	0.00	0.00	0.00	0.00
/*C_x2 = */ 0.00								Eq 5	0.00	0.00	0.00	0.00	0.00	0.00
/*C_x3 = */ 0.00								Eq 6	0.00	0.00	0.00	0.00	0.00	0.00
/*C_x4 = */ -10.00
/*C_x5 = */ 0.00								Derivative
/*C_x6 = */ 3.00								Oder:				2
);								Var 1	Var 2	Var 3	Var 4	Var 5	Var 6
}								Eq 1	0.00	0.00	0.00	0.00	0.00	0.00
}								Eq 2	0.00	0.00	0.00	0.00	0.00	0.00
								Eq 3	0.00	0.00	0.00	0.00	0.00	0.00
derivative {								Eq 4	0.00	0.00	0.00	0.00	0.00	0.00
order 1;								Eq 5	0.00	0.00	0.00	0.00	0.00	0.00
equation {								Eq 6	0.00	0.00	0.00	0.00	0.00	0.00
number 1;
//forces refer to specific variables. All others are assumed 0.
force (
/*C_x3 = */ 3:4.23
/*C_x4 = */ 4:-5.34
);
}

equation {
number 6;
//forces refer to specific variables. All others are assumed 0.
force (
/*C_x3 = */ 3:9.23
/*C_x4 = */ 4:-34.0
);
}
}

derivative {
order 2;
equation {
number 1;
//forces refer to specific variables. All others are assumed 0.
force (
/*C_x3 = */ 3:9.80
/*C_x4 = */ 4:-10.0
);
}

equation {
number 5;
force (
/*C_x3 = */ 3:9.81
/*C_x4 = */ 4:-1.0E-2
);
}
}
}

User Cross-Body Forces
The cross-body forces are formatted exactly the same as user reactive forces. The only differences happen later when we form the global forces matrix in the dynamic solver. The reactive user forces are entered individually for each equation and variable. But this separation is largely nomenclature for the user's benefit. For calculations, it becomes more efficient to quickly store everything arrays. That is how I present them here.

force_crossbody {								Interpretation
//User defined name of user reactive force. Other objects refer to this name								Each order of derivative represents a different array. The rows within the array represent the equation number. The columns within the array represent a variable number. All array are always square: same number of rows and columns.
name "cross-body force 2";
//Define an equation with user coefficients assigned
//Each definition contains a derivative followed by coefficients for each
//variable associated with that derivative.

derivative {
order 0;
equation {
number 1;								Derivative
//forces refer to specific variables. All others are assumed 0.								Oder:				0
force (								Var 1	Var 2	Var 3	Var 4	Var 5	Var 6		One slight problem here. In our case, we know that all bodies are using a 6DOF motion model. So all arrays are 6x6. But we don't want the program dependent on that restriction. It needs to be able to dynamically allocated the size of the array. Now, it could scan through the inputs that the user provides and resize the array to handle all the user inputs. But what if the user only defines inputs for up to equation 4? In that case, the program would only allocate a 4x4 array. Given that these inputs pass through a motion model before a full 6x6 matrix is needed, we may be ok. So that the initial user forces only define an array as large as needed, but when these get passed to the motion model, the motion model then states what size of matrix is needed and returns values for that. Something to think about.
/*C_x1 = */ 2.5								Eq 1	1.00	3.00	6.00	10.00	15.00	21.00
/*C_x2 = */ 1.3								Eq 2	2.00	2.00	0.00	0.00	0.00	120.00
/*C_x3 = */ -8.8								Eq 3	6.00	0.00	3.00	0.00	0.00	24.00
/*C_x4 = */ 3								Eq 4	24.00	0.00	0.00	4.00	0.00	6.00
/*C_x5 = */ 0.00								Eq 5	120.00	0.00	0.00	0.00	5.00	2.00
/*C_x6 = */ 12.4								Eq 6	21.00	15.00	10.00	6.00	3.00	6.00
);
}								Derivative
								Oder:				1
equation {								Var 1	Var 2	Var 3	Var 4	Var 5	Var 6
number 3;								Eq 1	0.00	0.00	0.00	0.00	0.00	0.00
//forces refer to specific variables. All others are assumed 0.								Eq 2	0.00	0.00	0.00	0.00	0.00	0.00
force (								Eq 3	0.00	0.00	0.00	0.00	0.00	0.00
/*C_x1 = */ 3.58								Eq 4	0.00	0.00	0.00	0.00	0.00	0.00
/*C_x2 = */ 8.95								Eq 5	0.00	0.00	0.00	0.00	0.00	0.00
/*C_x3 = */ 1.32E2								Eq 6	0.00	0.00	0.00	0.00	0.00	0.00
/*C_x4 = */ 6.87
/*C_x5 = */ 9.328								Derivative
/*C_x6 = */ 3.5								Oder:				2
);								Var 1	Var 2	Var 3	Var 4	Var 5	Var 6
}								Eq 1	0.00	0.00	0.00	0.00	0.00	0.00
}								Eq 2	0.00	0.00	0.00	0.00	0.00	0.00
								Eq 3	0.00	0.00	0.00	0.00	0.00	0.00
derivative {								Eq 4	0.00	0.00	0.00	0.00	0.00	0.00
order 1;								Eq 5	0.00	0.00	0.00	0.00	0.00	0.00
equation {								Eq 6	0.00	0.00	0.00	0.00	0.00	0.00
number 5;
//forces refer to specific variables. All others are assumed 0.
force (
/*C_x5 = */ 5:3.24
/*C_x2 = */ 2:-4.583
);
}

## bodies.in
			oFreq
			bodies.in Inputs
			Nicholas Barczak				Rev:	1.00
							Date:	Apr 21, 2013

Summary
The bodies are the main container object for all the seven force types.

Body 1

body {								Interpretation
//The name of the body. Outputs will refer to this name								name:					body1
name "body1";								hydrobody:					body1

//The name of the hydrodynamic data used to refer to the body
//If no name is provided, the program first searches for a hydrodynamic								Mass Properties
//body which matches the current body name.								The mass properties can be stored in a matrix. Normally, this is a 6x6 matrix, but it should be allowed to dynamically resize to handle other possible situations.
//If that doesn't work, then the program returns an error.
hydrobody "body1";
								The mass matrix behaves the same way as a reactive force matrix. It really is just another reactive force matrix. It just gets its own name because the user considers more special than the other forces. But that doesn't have anything to do with the programming.
//Mass definition for the body. Includes all the mass properties.
//If a property is not defined, it is assumed to be zero.
massprop {
//Mass [kg]
mass 563823;								Mass Matrix
//Moment of inertia XX (Ixx) [kg-m^2]								Oder:				2
ixx 2.32E8;								Var 1	Var 2	Var 3	Var 4	Var 5	Var 6
//Moment of inertia YY (Iyy) [kg-m^2]								Eq 1	mass	0.00	0.00	0.00	0.00	0.00
iyy 2.543E11;								Eq 2	0.00	mass	0.00	0.00	0.00	0.00
//Moment of inertia ZZ (Izz) [kg-m^2]								Eq 3	0.00	0.00	mass	0.00	0.00	0.00
izz 2.543E11;								Eq 4	0.00	0.00	0.00	ixx	ixy	ixz
//Product of inertia XY (Ixy) [kg-m^2]								Eq 5	0.00	0.00	0.00	ixy	iyy	iyz
ixy 65.2E8;								Eq 6	0.00	0.00	0.00	ixz	iyz	izz
//Product of inertia XZ (Ixz) [kg-m^2]
ixz -35.1E8;								Mass Matrix
//Product of inertia YZ (Iyz) [kg-m^2]								Oder:				2
iyz -65.21E8;								Var 1	Var 2	Var 3	Var 4	Var 5	Var 6
}								Eq 1	1.00E+00	0.00E+00	0.00E+00	0.00E+00	0.00E+00	0.00E+00
								Eq 2	0.00E+00	1.00E+00	0.00E+00	0.00E+00	0.00E+00	0.00E+00
//Center of gravity definition. [m] Center of gravity relative to								Eq 3	0.00E+00	0.00E+00	1.00E+00	0.00E+00	0.00E+00	0.00E+00
//world coordinates.								Eq 4	0.00E+00	0.00E+00	0.00E+00	1.00E+00	0.00E+00	0.00E+00
centroid {								Eq 5	0.00E+00	0.00E+00	0.00E+00	0.00E+00	1.00E+00	0.00E+00
//Centroid X [m]								Eq 6	0.00E+00	0.00E+00	0.00E+00	0.00E+00	0.00E+00	1.00E+00
cogx 1.00;
//Centroid Y [m]
cogy -3.24;								Center of Gravity
//Centroid Z [m]								The center of gravity can be stored in a vertical column array. In the situations we are considering, I don't think it will get used. But other versions of the program may use it.
cogz 0.00;

//Heading of the body [rad], relative to True North, positive counter-clockwise
//Heading used for interpolation of wave forces								COG
//WARNING: wave cross-body forces are not interpolated with heading.								Eq 1	0.00
heading 0.785398;								Eq 2	0.00
								Eq 3	0.00
//Specify motion model to use
motion "6dof";
								Heading
//Specify user active forces. Multiple forces can be added with multiple								The heading gets used when interpolating hydrodynamic forces for wave direction. However, this spreadsheet only considers one wave direction. So the heading isn't relevant to the spreadsheet. But that is just another case where the spreadsheet is a simplified model. The actual program is more complex and will adjust for heading when interpolating hydrodynamic forces.
//models specified.
force_active {
model "active force 1";
}

//Specify user reactive forces. Multiple forces can be added with multiple								Motion
//models specified.								The motion is how the body knows which motion model to use. The body has an initial knowledge of user input coefficients. But it has to send this information to the motion model and ask what the results force coefficients are. And the force coefficients are the important part, because that is what the dynamic solver needs.
force_reactive {
model "reactive force 1";
}

								The body object also asks the motion model how many equations are used. This allows it to allocate the correct size of the matrices. If the motion model returns a value of 6 equations, the body knows to create a 6x6 matrix object.
//Specify cross body forces. Each cross body force must include the force
//model used and the body linked to.
force_crossbody {
model {								Forces
name "cross-body force 1";								All the user forces specified here. This spreadsheet is a simplified model, and does not include most of the complexity allowed by the full program of oFreq. This spreadsheet will only use one set of user forces: those already defined in the forces.in tab.
linkedbody "body2";
}
}
}

Body 2

body {								Interpretation
//The name of the body. Outputs will refer to this name								name:					body2
name "body2";								hydrobody:					body2

//The name of the hydrodynamic data used to refer to the body
//If no name is provided, the program first searches for a hydrodynamic								Mass Properties
//body which matches the current body name.								The mass properties can be stored in a matrix. Normally, this is a 6x6 matrix, but it should be allowed to dynamically resize to handle other possible situations.
//If that doesn't work, then the program returns an error.
hydrobody "body2";
								The mass matrix behaves the same way as a reactive force matrix. It really is just another reactive force matrix. It just gets its own name because the user considers more special than the other forces. But that doesn't have anything to do with the programming.
//Mass definition for the body. Includes all the mass properties.
//If a property is not defined, it is assumed to be zero.
massprop {
//Mass [kg]
mass 563823;								Mass Matrix
//Moment of inertia XX (Ixx) [kg-m^2]								Oder:				2
ixx 2.32E8;								Var 1	Var 2	Var 3	Var 4	Var 5	Var 6
//Moment of inertia YY (Iyy) [kg-m^2]								Eq 1	mass	0.00	0.00	0.00	0.00	0.00
iyy 2.543E11;								Eq 2	0.00	mass	0.00	0.00	0.00	0.00
//Moment of inertia ZZ (Izz) [kg-m^2]								Eq 3	0.00	0.00	mass	0.00	0.00	0.00
izz 2.543E11;								Eq 4	0.00	0.00	0.00	ixx	ixy	ixz
//Product of inertia XY (Ixy) [kg-m^2]								Eq 5	0.00	0.00	0.00	ixy	iyy	iyz
ixy 65.2E8;								Eq 6	0.00	0.00	0.00	ixz	iyz	izz
//Product of inertia XZ (Ixz) [kg-m^2]
ixz -35.1E8;								Mass Matrix
//Product of inertia YZ (Iyz) [kg-m^2]								Oder:				2
iyz -65.21E8;								Var 1	Var 2	Var 3	Var 4	Var 5	Var 6
}								Eq 1	1.00E+00	0.00E+00	0.00E+00	0.00E+00	0.00E+00	0.00E+00
								Eq 2	0.00E+00	1.00E+00	0.00E+00	0.00E+00	0.00E+00	0.00E+00
//Center of gravity definition. [m] Center of gravity relative to								Eq 3	0.00E+00	0.00E+00	1.00E+00	0.00E+00	0.00E+00	0.00E+00
//world coordinates.								Eq 4	0.00E+00	0.00E+00	0.00E+00	1.00E+00	0.00E+00	0.00E+00
centroid {								Eq 5	0.00E+00	0.00E+00	0.00E+00	0.00E+00	1.00E+00	0.00E+00
//Centroid X [m]								Eq 6	0.00E+00	0.00E+00	0.00E+00	0.00E+00	0.00E+00	1.00E+00
cogx 1.00;
//Centroid Y [m]
cogy -3.24;								Center of Gravity
//Centroid Z [m]								The center of gravity can be stored in a vertical column array. In the situations we are considering, I don't think it will get used. But other versions of the program may use it.
cogz 0.00;

//Heading of the body [rad], relative to True North, positive counter-clockwise
//Heading used for interpolation of wave forces								COG
//WARNING: wave cross-body forces are not interpolated with heading.								Eq 1	0.00
heading 0.785398;								Eq 2	0.00
								Eq 3	0.00
//Specify motion model to use
motion "6dof";
								Heading
//Specify user active forces. Multiple forces can be added with multiple								The heading gets used when interpolating hydrodynamic forces for wave direction. However, this spreadsheet only considers one wave direction. So the heading isn't relevant to the spreadsheet. But that is just another case where the spreadsheet is a simplified model. The actual program is more complex and will adjust for heading when interpolating hydrodynamic forces.
//models specified.
force_active {
model "active force 1";
}

//Specify user reactive forces. Multiple forces can be added with multiple								Motion
//models specified.								The motion is how the body knows which motion model to use. The body has an initial knowledge of user input coefficients. But it has to send this information to the motion model and ask what the results force coefficients are. And the force coefficients are the important part, because that is what the dynamic solver needs.
force_reactive {
model "reactive force 1";
}

								The body object also asks the motion model how many equations are used. This allows it to allocate the correct size of the matrices. If the motion model returns a value of 6 equations, the body knows to create a 6x6 matrix object.
//Specify cross body forces. Each cross body force must include the force
//model used and the body linked to.
force_crossbody {
model {								Forces
name "cross-body force 1";								All the user forces specified here. This spreadsheet is a simplified model, and does not include most of the complexity allowed by the full program of oFreq. This spreadsheet will only use one set of user forces: those already defined in the forces.in tab.
linkedbody "body1";
}
}
}

## Calcs - Motion Model
			oFreq
			Motion Model
			Nicholas Barczak				Rev:	1.00
							Date:	Apr 21, 2013

Summary
The motion model converts user input coefficients into force matrices. This is important for two reasons:
First, the motion model can segregate any custom calculations necessary to generate the force coefficients. It can even be used to filter out any unwanted forces. For example, the hydrodynamic forces always assume 6 equations. But the user may select a motion model with only 3 equations. Internal to motion model, the programming selected which forces to ignore. Don't worry. For the current project scope, we will deal strictly with 6 equation motion models. But the base class for the motion model should be flexible enough to allow the user this much detail.
The second reason for the motion model is to inform the body of the required structure for the matrices. The matrix size depends completely on the number of equations. The user inputs are too flexible to reliably inform the body of the required matrix size. But the body does know which motion model will be used. It can ask that motion model what size of matrices are required.

This spreadsheet shows the operation of the 6DOF motion model. This motion model is very direct. All equations are used. And all input coefficients are directly the force coefficients. The spreadsheet still shows the conversion below, but don't get surprised when the coefficients all stay the same. The motion model allows definition of seven types of forces.
1	Mass force
2	User reactive force
3	User cross-body force
4	Hydrodynamic reactive force
5	Hydrodynamic cross-body force
6	User active force
7	Hydrodynamic active force

There are many similarities between each of these force types. After a while, they all look like children of one large parent class for force definitions. Which is the intent.

Body1
At this point, everything is still defined on a per-body basis.

Mass Force
Each Matrix has a derivative associated with it. For now, the derivative is just tracked with the matrix. It becomes important later when we sum across derivatives.
Input Coefficients – Array Object								Force Coefficients – Matrix Object
Oder:				2					Oder:				2
	Var 1	Var 2	Var 3	Var 4	Var 5	Var 6
Eq 1	1.00E+00	0.00E+00	0.00E+00	0.00E+00	0.00E+00	0.00E+00					1.00E+00	0.00E+00	0.00E+00	0.00E+00	0.00E+00	0.00E+00
Eq 2	0.00E+00	1.00E+00	0.00E+00	0.00E+00	0.00E+00	0.00E+00					Motion				0.00E+00	1.00E+00	0.00E+00	0.00E+00	0.00E+00	0.00E+00
Eq 3	0.00E+00	0.00E+00	1.00E+00	0.00E+00	0.00E+00	0.00E+00				==>	Model	==>			0.00E+00	0.00E+00	1.00E+00	0.00E+00	0.00E+00	0.00E+00
Eq 4	0.00E+00	0.00E+00	0.00E+00	1.00E+00	0.00E+00	0.00E+00					0.00E+00	0.00E+00	0.00E+00	1.00E+00	0.00E+00	0.00E+00
Eq 5	0.00E+00	0.00E+00	0.00E+00	0.00E+00	1.00E+00	0.00E+00					0.00E+00	0.00E+00	0.00E+00	0.00E+00	1.00E+00	0.00E+00
Eq 6	0.00E+00	0.00E+00	0.00E+00	0.00E+00	0.00E+00	1.00E+00					0.00E+00	0.00E+00	0.00E+00	0.00E+00	0.00E+00	1.00E+00

User Reactive Force
There may be multiple user reactive force objects. Eventually, the program will combine these all into a single matrix. But the must be maintained as a collection of individual objects so the program can separate out the results later. The user wanted the forces separate to track each one individually. So the program will need to present results for each force individually. Each Matrix has a derivative associated with it. For now, the derivative is just tracked with the matrix. It becomes important later when we sum across derivatives.
Input Coefficients – Array Object								Force Coefficients – Matrix Object
Oder:				0					Oder:				0
	Var 1	Var 2	Var 3	Var 4	Var 5	Var 6
Eq 1	1.00E+00	3.00E+00	6.00E+00	1.00E+01	1.50E+01	2.10E+01					1.00E+00	3.00E+00	6.00E+00	1.00E+01	1.50E+01	2.10E+01
Eq 2	2.00E+00	2.00E+00	0.00E+00	0.00E+00	0.00E+00	1.20E+02					Motion				2.00E+00	2.00E+00	0.00E+00	0.00E+00	0.00E+00	1.20E+02
Eq 3	6.00E+00	0.00E+00	3.00E+00	0.00E+00	0.00E+00	2.40E+01				==>	Model	==>			6.00E+00	0.00E+00	3.00E+00	0.00E+00	0.00E+00	2.40E+01
Eq 4	2.40E+01	0.00E+00	0.00E+00	4.00E+00	0.00E+00	6.00E+00					2.40E+01	0.00E+00	0.00E+00	4.00E+00	0.00E+00	6.00E+00
Eq 5	1.20E+02	0.00E+00	0.00E+00	0.00E+00	5.00E+00	2.00E+00					1.20E+02	0.00E+00	0.00E+00	0.00E+00	5.00E+00	2.00E+00
Eq 6	2.10E+01	1.50E+01	1.00E+01	6.00E+00	3.00E+00	6.00E+00					2.10E+01	1.50E+01	1.00E+01	6.00E+00	3.00E+00	6.00E+00

Input Coefficients – Array Object								Force Coefficients – Matrix Object
Oder:				1					Oder:				1
	Var 1	Var 2	Var 3	Var 4	Var 5	Var 6
Eq 1	0.00E+00	0.00E+00	0.00E+00	0.00E+00	0.00E+00	0.00E+00					0.00E+00	0.00E+00	0.00E+00	0.00E+00	0.00E+00	0.00E+00
Eq 2	0.00E+00	0.00E+00	0.00E+00	0.00E+00	0.00E+00	0.00E+00					Motion				0.00E+00	0.00E+00	0.00E+00	0.00E+00	0.00E+00	0.00E+00
Eq 3	0.00E+00	0.00E+00	0.00E+00	0.00E+00	0.00E+00	0.00E+00				==>	Model	==>			0.00E+00	0.00E+00	0.00E+00	0.00E+00	0.00E+00	0.00E+00
Eq 4	0.00E+00	0.00E+00	0.00E+00	0.00E+00	0.00E+00	0.00E+00					0.00E+00	0.00E+00	0.00E+00	0.00E+00	0.00E+00	0.00E+00
Eq 5	0.00E+00	0.00E+00	0.00E+00	0.00E+00	0.00E+00	0.00E+00					0.00E+00	0.00E+00	0.00E+00	0.00E+00	0.00E+00	0.00E+00
Eq 6	0.00E+00	0.00E+00	0.00E+00	0.00E+00	0.00E+00	0.00E+00					0.00E+00	0.00E+00	0.00E+00	0.00E+00	0.00E+00	0.00E+00

Input Coefficients – Array Object								Force Coefficients – Matrix Object
Oder:				2					Oder:				2
	Var 1	Var 2	Var 3	Var 4	Var 5	Var 6
Eq 1	0.00E+00	0.00E+00	0.00E+00	0.00E+00	0.00E+00	0.00E+00					0.00E+00	0.00E+00	0.00E+00	0.00E+00	0.00E+00	0.00E+00
Eq 2	0.00E+00	0.00E+00	0.00E+00	0.00E+00	0.00E+00	0.00E+00					Motion				0.00E+00	0.00E+00	0.00E+00	0.00E+00	0.00E+00	0.00E+00
Eq 3	0.00E+00	0.00E+00	0.00E+00	0.00E+00	0.00E+00	0.00E+00				==>	Model	==>			0.00E+00	0.00E+00	0.00E+00	0.00E+00	0.00E+00	0.00E+00
Eq 4	0.00E+00	0.00E+00	0.00E+00	0.00E+00	0.00E+00	0.00E+00					0.00E+00	0.00E+00	0.00E+00	0.00E+00	0.00E+00	0.00E+00
Eq 5	0.00E+00	0.00E+00	0.00E+00	0.00E+00	0.00E+00	0.00E+00					0.00E+00	0.00E+00	0.00E+00	0.00E+00	0.00E+00	0.00E+00
Eq 6	0.00E+00	0.00E+00	0.00E+00	0.00E+00	0.00E+00	0.00E+00					0.00E+00	0.00E+00	0.00E+00	0.00E+00	0.00E+00	0.00E+00

User Cross-Body Force
There may be multiple user reactive force objects. Eventually, the program will combine these all into a single matrix. But the must be maintained as a collection of individual objects so the program can separate out the results later. The user wanted the forces separate to track each one individually. So the program will need to present results for each force individually. Each Matrix has a derivative associated with it. For now, the derivative is just tracked with the matrix. It becomes important later when we sum across derivatives.
Input Coefficients – Array Object								Force Coefficients – Matrix Object
Oder:				0					Oder:				0
	Var 1	Var 2	Var 3	Var 4	Var 5	Var 6
Eq 1	1.00E+00	3.00E+00	6.00E+00	1.00E+01	1.50E+01	2.10E+01					1.00E+00	3.00E+00	6.00E+00	1.00E+01	1.50E+01	2.10E+01
Eq 2	2.00E+00	2.00E+00	0.00E+00	0.00E+00	0.00E+00	1.20E+02					Motion				2.00E+00	2.00E+00	0.00E+00	0.00E+00	0.00E+00	1.20E+02
Eq 3	6.00E+00	0.00E+00	3.00E+00	0.00E+00	0.00E+00	2.40E+01				==>	Model	==>			6.00E+00	0.00E+00	3.00E+00	0.00E+00	0.00E+00	2.40E+01
Eq 4	2.40E+01	0.00E+00	0.00E+00	4.00E+00	0.00E+00	6.00E+00					2.40E+01	0.00E+00	0.00E+00	4.00E+00	0.00E+00	6.00E+00
Eq 5	1.20E+02	0.00E+00	0.00E+00	0.00E+00	5.00E+00	2.00E+00					1.20E+02	0.00E+00	0.00E+00	0.00E+00	5.00E+00	2.00E+00
Eq 6	2.10E+01	1.50E+01	1.00E+01	6.00E+00	3.00E+00	6.00E+00					2.10E+01	1.50E+01	1.00E+01	6.00E+00	3.00E+00	6.00E+00

Input Coefficients – Array Object								Force Coefficients – Matrix Object
Oder:				1					Oder:				1
	Var 1	Var 2	Var 3	Var 4	Var 5	Var 6
Eq 1	0.00E+00	0.00E+00	0.00E+00	0.00E+00	0.00E+00	0.00E+00					0.00E+00	0.00E+00	0.00E+00	0.00E+00	0.00E+00	0.00E+00
Eq 2	0.00E+00	0.00E+00	0.00E+00	0.00E+00	0.00E+00	0.00E+00					Motion				0.00E+00	0.00E+00	0.00E+00	0.00E+00	0.00E+00	0.00E+00
Eq 3	0.00E+00	0.00E+00	0.00E+00	0.00E+00	0.00E+00	0.00E+00				==>	Model	==>			0.00E+00	0.00E+00	0.00E+00	0.00E+00	0.00E+00	0.00E+00
Eq 4	0.00E+00	0.00E+00	0.00E+00	0.00E+00	0.00E+00	0.00E+00					0.00E+00	0.00E+00	0.00E+00	0.00E+00	0.00E+00	0.00E+00
Eq 5	0.00E+00	0.00E+00	0.00E+00	0.00E+00	0.00E+00	0.00E+00					0.00E+00	0.00E+00	0.00E+00	0.00E+00	0.00E+00	0.00E+00
Eq 6	0.00E+00	0.00E+00	0.00E+00	0.00E+00	0.00E+00	0.00E+00					0.00E+00	0.00E+00	0.00E+00	0.00E+00	0.00E+00	0.00E+00

Input Coefficients – Array Object								Force Coefficients – Matrix Object
Oder:				2					Oder:				2
	Var 1	Var 2	Var 3	Var 4	Var 5	Var 6
Eq 1	0.00E+00	0.00E+00	0.00E+00	0.00E+00	0.00E+00	0.00E+00					0.00E+00	0.00E+00	0.00E+00	0.00E+00	0.00E+00	0.00E+00
Eq 2	0.00E+00	0.00E+00	0.00E+00	0.00E+00	0.00E+00	0.00E+00					Motion				0.00E+00	0.00E+00	0.00E+00	0.00E+00	0.00E+00	0.00E+00
Eq 3	0.00E+00	0.00E+00	0.00E+00	0.00E+00	0.00E+00	0.00E+00				==>	Model	==>			0.00E+00	0.00E+00	0.00E+00	0.00E+00	0.00E+00	0.00E+00
Eq 4	0.00E+00	0.00E+00	0.00E+00	0.00E+00	0.00E+00	0.00E+00					0.00E+00	0.00E+00	0.00E+00	0.00E+00	0.00E+00	0.00E+00
Eq 5	0.00E+00	0.00E+00	0.00E+00	0.00E+00	0.00E+00	0.00E+00					0.00E+00	0.00E+00	0.00E+00	0.00E+00	0.00E+00	0.00E+00
Eq 6	0.00E+00	0.00E+00	0.00E+00	0.00E+00	0.00E+00	0.00E+00					0.00E+00	0.00E+00	0.00E+00	0.00E+00	0.00E+00	0.00E+00

User Active Forces
The active forces are a different structure from all the previous forces. They do not have a specific derivative associated with them. And they are only a column matrix. They may expand to be any number of rows deep, but will only be one column wide.

Input Coefficients – Array Object								Force Coefficients – Matrix Object
	Const
Eq 1	1							1
Eq 2	i							i
Eq 3	0.5+0.5i							Motion				0.5+0.5i
Eq 4	-1							==>	Model	==>			-1
Eq 5	-i							-i
Eq 6	-0.5-0.5i							-0.5-0.5i

Body2
At this point, everything is still defined on a per-body basis.

Mass Force
Each Matrix has a derivative associated with it. For now, the derivative is just tracked with the matrix. It becomes important later when we sum across derivatives.
Input Coefficients – Array Object								Force Coefficients – Matrix Object
Oder:				2					Oder:				2
	Var 1	Var 2	Var 3	Var 4	Var 5	Var 6
Eq 1	1.00E+00	0.00E+00	0.00E+00	0.00E+00	0.00E+00	0.00E+00					1.00E+00	0.00E+00	0.00E+00	0.00E+00	0.00E+00	0.00E+00
Eq 2	0.00E+00	1.00E+00	0.00E+00	0.00E+00	0.00E+00	0.00E+00					Motion				0.00E+00	1.00E+00	0.00E+00	0.00E+00	0.00E+00	0.00E+00
Eq 3	0.00E+00	0.00E+00	1.00E+00	0.00E+00	0.00E+00	0.00E+00				==>	Model	==>			0.00E+00	0.00E+00	1.00E+00	0.00E+00	0.00E+00	0.00E+00
Eq 4	0.00E+00	0.00E+00	0.00E+00	1.00E+00	0.00E+00	0.00E+00					0.00E+00	0.00E+00	0.00E+00	1.00E+00	0.00E+00	0.00E+00
Eq 5	0.00E+00	0.00E+00	0.00E+00	0.00E+00	1.00E+00	0.00E+00					0.00E+00	0.00E+00	0.00E+00	0.00E+00	1.00E+00	0.00E+00
Eq 6	0.00E+00	0.00E+00	0.00E+00	0.00E+00	0.00E+00	1.00E+00					0.00E+00	0.00E+00	0.00E+00	0.00E+00	0.00E+00	1.00E+00

User Reactive Force
There may be multiple user reactive force objects. Eventually, the program will combine these all into a single matrix. But the must be maintained as a collection of individual objects so the program can separate out the results later. The user wanted the forces separate to track each one individually. So the program will need to present results for each force individually. Each Matrix has a derivative associated with it. For now, the derivative is just tracked with the matrix. It becomes important later when we sum across derivatives.
Input Coefficients – Array Object								Force Coefficients – Matrix Object
Oder:				0					Oder:				0
	Var 1	Var 2	Var 3	Var 4	Var 5	Var 6
Eq 1	1.00E+00	3.00E+00	6.00E+00	1.00E+01	1.50E+01	2.10E+01					1.00E+00	3.00E+00	6.00E+00	1.00E+01	1.50E+01	2.10E+01
Eq 2	2.00E+00	2.00E+00	0.00E+00	0.00E+00	0.00E+00	1.20E+02					Motion				2.00E+00	2.00E+00	0.00E+00	0.00E+00	0.00E+00	1.20E+02
Eq 3	6.00E+00	0.00E+00	3.00E+00	0.00E+00	0.00E+00	2.40E+01				==>	Model	==>			6.00E+00	0.00E+00	3.00E+00	0.00E+00	0.00E+00	2.40E+01
Eq 4	2.40E+01	0.00E+00	0.00E+00	4.00E+00	0.00E+00	6.00E+00					2.40E+01	0.00E+00	0.00E+00	4.00E+00	0.00E+00	6.00E+00
Eq 5	1.20E+02	0.00E+00	0.00E+00	0.00E+00	5.00E+00	2.00E+00					1.20E+02	0.00E+00	0.00E+00	0.00E+00	5.00E+00	2.00E+00
Eq 6	2.10E+01	1.50E+01	1.00E+01	6.00E+00	3.00E+00	6.00E+00					2.10E+01	1.50E+01	1.00E+01	6.00E+00	3.00E+00	6.00E+00

Input Coefficients – Array Object								Force Coefficients – Matrix Object
Oder:				1					Oder:				1
	Var 1	Var 2	Var 3	Var 4	Var 5	Var 6
Eq 1	0.00E+00	0.00E+00	0.00E+00	0.00E+00	0.00E+00	0.00E+00					0.00E+00	0.00E+00	0.00E+00	0.00E+00	0.00E+00	0.00E+00
Eq 2	0.00E+00	0.00E+00	0.00E+00	0.00E+00	0.00E+00	0.00E+00					Motion				0.00E+00	0.00E+00	0.00E+00	0.00E+00	0.00E+00	0.00E+00
Eq 3	0.00E+00	0.00E+00	0.00E+00	0.00E+00	0.00E+00	0.00E+00				==>	Model	==>			0.00E+00	0.00E+00	0.00E+00	0.00E+00	0.00E+00	0.00E+00
Eq 4	0.00E+00	0.00E+00	0.00E+00	0.00E+00	0.00E+00	0.00E+00					0.00E+00	0.00E+00	0.00E+00	0.00E+00	0.00E+00	0.00E+00
Eq 5	0.00E+00	0.00E+00	0.00E+00	0.00E+00	0.00E+00	0.00E+00					0.00E+00	0.00E+00	0.00E+00	0.00E+00	0.00E+00	0.00E+00
Eq 6	0.00E+00	0.00E+00	0.00E+00	0.00E+00	0.00E+00	0.00E+00					0.00E+00	0.00E+00	0.00E+00	0.00E+00	0.00E+00	0.00E+00

Input Coefficients – Array Object								Force Coefficients – Matrix Object
Oder:				2					Oder:				2
	Var 1	Var 2	Var 3	Var 4	Var 5	Var 6
Eq 1	0.00E+00	0.00E+00	0.00E+00	0.00E+00	0.00E+00	0.00E+00					0.00E+00	0.00E+00	0.00E+00	0.00E+00	0.00E+00	0.00E+00
Eq 2	0.00E+00	0.00E+00	0.00E+00	0.00E+00	0.00E+00	0.00E+00					Motion				0.00E+00	0.00E+00	0.00E+00	0.00E+00	0.00E+00	0.00E+00
Eq 3	0.00E+00	0.00E+00	0.00E+00	0.00E+00	0.00E+00	0.00E+00				==>	Model	==>			0.00E+00	0.00E+00	0.00E+00	0.00E+00	0.00E+00	0.00E+00
Eq 4	0.00E+00	0.00E+00	0.00E+00	0.00E+00	0.00E+00	0.00E+00					0.00E+00	0.00E+00	0.00E+00	0.00E+00	0.00E+00	0.00E+00
Eq 5	0.00E+00	0.00E+00	0.00E+00	0.00E+00	0.00E+00	0.00E+00					0.00E+00	0.00E+00	0.00E+00	0.00E+00	0.00E+00	0.00E+00
Eq 6	0.00E+00	0.00E+00	0.00E+00	0.00E+00	0.00E+00	0.00E+00					0.00E+00	0.00E+00	0.00E+00	0.00E+00	0.00E+00	0.00E+00

User Cross-Body Force
There may be multiple user reactive force objects. Eventually, the program will combine these all into a single matrix. But the must be maintained as a collection of individual objects so the program can separate out the results later. The user wanted the forces separate to track each one individually. So the program will need to present results for each force individually. Each Matrix has a derivative associated with it. For now, the derivative is just tracked with the matrix. It becomes important later when we sum across derivatives.
Input Coefficients – Array Object								Force Coefficients – Matrix Object
Oder:				0					Oder:				0
	Var 1	Var 2	Var 3	Var 4	Var 5	Var 6
Eq 1	1.00E+00	3.00E+00	6.00E+00	1.00E+01	1.50E+01	2.10E+01					1.00E+00	3.00E+00	6.00E+00	1.00E+01	1.50E+01	2.10E+01
Eq 2	2.00E+00	2.00E+00	0.00E+00	0.00E+00	0.00E+00	1.20E+02					Motion				2.00E+00	2.00E+00	0.00E+00	0.00E+00	0.00E+00	1.20E+02
Eq 3	6.00E+00	0.00E+00	3.00E+00	0.00E+00	0.00E+00	2.40E+01				==>	Model	==>			6.00E+00	0.00E+00	3.00E+00	0.00E+00	0.00E+00	2.40E+01
Eq 4	2.40E+01	0.00E+00	0.00E+00	4.00E+00	0.00E+00	6.00E+00					2.40E+01	0.00E+00	0.00E+00	4.00E+00	0.00E+00	6.00E+00
Eq 5	1.20E+02	0.00E+00	0.00E+00	0.00E+00	5.00E+00	2.00E+00					1.20E+02	0.00E+00	0.00E+00	0.00E+00	5.00E+00	2.00E+00
Eq 6	2.10E+01	1.50E+01	1.00E+01	6.00E+00	3.00E+00	6.00E+00					2.10E+01	1.50E+01	1.00E+01	6.00E+00	3.00E+00	6.00E+00

Input Coefficients – Array Object								Force Coefficients – Matrix Object
Oder:				1					Oder:				1
	Var 1	Var 2	Var 3	Var 4	Var 5	Var 6
Eq 1	0.00E+00	0.00E+00	0.00E+00	0.00E+00	0.00E+00	0.00E+00					0.00E+00	0.00E+00	0.00E+00	0.00E+00	0.00E+00	0.00E+00
Eq 2	0.00E+00	0.00E+00	0.00E+00	0.00E+00	0.00E+00	0.00E+00					Motion				0.00E+00	0.00E+00	0.00E+00	0.00E+00	0.00E+00	0.00E+00
Eq 3	0.00E+00	0.00E+00	0.00E+00	0.00E+00	0.00E+00	0.00E+00				==>	Model	==>			0.00E+00	0.00E+00	0.00E+00	0.00E+00	0.00E+00	0.00E+00
Eq 4	0.00E+00	0.00E+00	0.00E+00	0.00E+00	0.00E+00	0.00E+00					0.00E+00	0.00E+00	0.00E+00	0.00E+00	0.00E+00	0.00E+00
Eq 5	0.00E+00	0.00E+00	0.00E+00	0.00E+00	0.00E+00	0.00E+00					0.00E+00	0.00E+00	0.00E+00	0.00E+00	0.00E+00	0.00E+00
Eq 6	0.00E+00	0.00E+00	0.00E+00	0.00E+00	0.00E+00	0.00E+00					0.00E+00	0.00E+00	0.00E+00	0.00E+00	0.00E+00	0.00E+00

Input Coefficients – Array Object								Force Coefficients – Matrix Object
Oder:				2					Oder:				2
	Var 1	Var 2	Var 3	Var 4	Var 5	Var 6
Eq 1	0.00E+00	0.00E+00	0.00E+00	0.00E+00	0.00E+00	0.00E+00					0.00E+00	0.00E+00	0.00E+00	0.00E+00	0.00E+00	0.00E+00
Eq 2	0.00E+00	0.00E+00	0.00E+00	0.00E+00	0.00E+00	0.00E+00					Motion				0.00E+00	0.00E+00	0.00E+00	0.00E+00	0.00E+00	0.00E+00
Eq 3	0.00E+00	0.00E+00	0.00E+00	0.00E+00	0.00E+00	0.00E+00				==>	Model	==>			0.00E+00	0.00E+00	0.00E+00	0.00E+00	0.00E+00	0.00E+00
Eq 4	0.00E+00	0.00E+00	0.00E+00	0.00E+00	0.00E+00	0.00E+00					0.00E+00	0.00E+00	0.00E+00	0.00E+00	0.00E+00	0.00E+00
Eq 5	0.00E+00	0.00E+00	0.00E+00	0.00E+00	0.00E+00	0.00E+00					0.00E+00	0.00E+00	0.00E+00	0.00E+00	0.00E+00	0.00E+00
Eq 6	0.00E+00	0.00E+00	0.00E+00	0.00E+00	0.00E+00	0.00E+00					0.00E+00	0.00E+00	0.00E+00	0.00E+00	0.00E+00	0.00E+00

User Active Forces
The active forces are a different structure from all the previous forces. They do not have a specific derivative associated with them. And they are only a column matrix. They may expand to be any number of rows deep, but will only be one column wide.

Input Coefficients – Array Object								Force Coefficients – Matrix Object
	Const
Eq 1	1							1
Eq 2	i							i
Eq 3	0.5+0.5i							Motion				0.5+0.5i
Eq 4	-1							==>	Model	==>			-1
Eq 5	-i							-i
Eq 6	-0.5-0.5i							-0.5-0.5i

## Calcs - Force summation
			oFreq
			Force Summation
			Nicholas Barczak				Rev:	1.00
							Date:	Apr 21, 2013

Summary
Up to this point, the program has hosted a collection of force objects for each force type. Now, those individual forces are summed into a single matrix for each force type. Before, where there were an unlimited number of force coefficient matrices. Now, after the summation, there should be seven, times the number of derivatives. This is not a major change. Before, individual forces were tracked because there are useful to the user. Now, the program begins the process of summing those forces into a useful form for calculation.
1	Mass force
2	User reactive force
3	User cross-body force
4	Hydrodynamic reactive force
5	Hydrodynamic cross-body force
6	User active force
7	Hydrodynamic active force

The program oFreq can implement an unlimited number of forces for each derivative and force type. Within the spreadsheet, that becomes very effort intensive. So only one force was created for each force type. Unfortunately, that means there is nothing to sum at this step. The results are simply reproduced from the last step. But notice that now, the results are only dealing with the matrix objects.

Body1
At this point, everything is still defined on a per-body basis.

Mass Force								Mass Force
Each Matrix has a derivative associated with it. For now, the derivative is just tracked with the matrix. It becomes important later when we sum across derivatives.								Ignore this section for the moment. It gets used by the next tab to sum across multiple derivatives.
Force Coefficients – Matrix Object								Force Coefficients – Matrix Object
Oder:				2					Oder:				2

	1.00E+00	0.00E+00	0.00E+00	0.00E+00	0.00E+00	0.00E+00					-1-6.98296267768627e-15i	0	0	0	0	0
	0.00E+00	1.00E+00	0.00E+00	0.00E+00	0.00E+00	0.00E+00					0	-1-6.98296267768627e-15i	0	0	0	0
	0.00E+00	0.00E+00	1.00E+00	0.00E+00	0.00E+00	0.00E+00					0	0	-1-6.98296267768627e-15i	0	0	0
	0.00E+00	0.00E+00	0.00E+00	1.00E+00	0.00E+00	0.00E+00					0	0	0	-1-6.98296267768627e-15i	0	0
	0.00E+00	0.00E+00	0.00E+00	0.00E+00	1.00E+00	0.00E+00					0	0	0	0	-1-6.98296267768627e-15i	0
	0.00E+00	0.00E+00	0.00E+00	0.00E+00	0.00E+00	1.00E+00					0	0	0	0	0	-1-6.98296267768627e-15i

User Reactive Force								User Reactive Force
There may be multiple user reactive force objects. Eventually, the program will combine these all into a single matrix. But the must be maintained as a collection of individual objects so the program can separate out the results later. The user wanted the forces separate to track each one individually. So the program will need to present results for each force individually. Each Matrix has a derivative associated with it. For now, the derivative is just tracked with the matrix. It becomes important later when we sum across derivatives.								Ignore this section for the moment. It gets used by the next tab to sum across multiple derivatives.
Force Coefficients – Matrix Object								Force Coefficients – Matrix Object
Oder:				0					Oder:				0

	1.00E+00	3.00E+00	6.00E+00	1.00E+01	1.50E+01	2.10E+01					1	3	6	10	15	21
	2.00E+00	2.00E+00	0.00E+00	0.00E+00	0.00E+00	1.20E+02					2	2	0	0	0	120
	6.00E+00	0.00E+00	3.00E+00	0.00E+00	0.00E+00	2.40E+01					6	0	3	0	0	24
	2.40E+01	0.00E+00	0.00E+00	4.00E+00	0.00E+00	6.00E+00					24	0	0	4	0	6
	1.20E+02	0.00E+00	0.00E+00	0.00E+00	5.00E+00	2.00E+00					120	0	0	0	5	2
	2.10E+01	1.50E+01	1.00E+01	6.00E+00	3.00E+00	6.00E+00					21	15	10	6	3	6

Force Coefficients – Matrix Object								Force Coefficients – Matrix Object
Oder:				1					Oder:				1

	0.00E+00	0.00E+00	0.00E+00	0.00E+00	0.00E+00	0.00E+00					-0	-0	-0	-0	-0	-0
	0.00E+00	0.00E+00	0.00E+00	0.00E+00	0.00E+00	0.00E+00					-0	-0	-0	-0	-0	-0
	0.00E+00	0.00E+00	0.00E+00	0.00E+00	0.00E+00	0.00E+00					-0	-0	-0	-0	-0	-0
	0.00E+00	0.00E+00	0.00E+00	0.00E+00	0.00E+00	0.00E+00					-0	-0	-0	-0	-0	-0
	0.00E+00	0.00E+00	0.00E+00	0.00E+00	0.00E+00	0.00E+00					-0	-0	-0	-0	-0	-0
	0.00E+00	0.00E+00	0.00E+00	0.00E+00	0.00E+00	0.00E+00					-0	-0	-0	-0	-0	-0

Force Coefficients – Matrix Object								Force Coefficients – Matrix Object
Oder:				2					Oder:				2

	0.00E+00	0.00E+00	0.00E+00	0.00E+00	0.00E+00	0.00E+00					0	0	0	0	0	0
	0.00E+00	0.00E+00	0.00E+00	0.00E+00	0.00E+00	0.00E+00					0	0	0	0	0	0
	0.00E+00	0.00E+00	0.00E+00	0.00E+00	0.00E+00	0.00E+00					0	0	0	0	0	0
	0.00E+00	0.00E+00	0.00E+00	0.00E+00	0.00E+00	0.00E+00					0	0	0	0	0	0
	0.00E+00	0.00E+00	0.00E+00	0.00E+00	0.00E+00	0.00E+00					0	0	0	0	0	0
	0.00E+00	0.00E+00	0.00E+00	0.00E+00	0.00E+00	0.00E+00					0	0	0	0	0	0

User Cross-Body Force								User Cross-Body Force
There may be multiple user reactive force objects. Eventually, the program will combine these all into a single matrix. But the must be maintained as a collection of individual objects so the program can separate out the results later. The user wanted the forces separate to track each one individually. So the program will need to present results for each force individually. Each Matrix has a derivative associated with it. For now, the derivative is just tracked with the matrix. It becomes important later when we sum across derivatives.								Ignore this section for the moment. It gets used by the next tab to sum across multiple derivatives.
Force Coefficients – Matrix Object								Force Coefficients – Matrix Object
Oder:				0					Oder:				0

	1.00E+00	3.00E+00	6.00E+00	1.00E+01	1.50E+01	2.10E+01					1	3	6	10	15	21
	2.00E+00	2.00E+00	0.00E+00	0.00E+00	0.00E+00	1.20E+02					2	2	0	0	0	120
	6.00E+00	0.00E+00	3.00E+00	0.00E+00	0.00E+00	2.40E+01					6	0	3	0	0	24
	2.40E+01	0.00E+00	0.00E+00	4.00E+00	0.00E+00	6.00E+00					24	0	0	4	0	6
	1.20E+02	0.00E+00	0.00E+00	0.00E+00	5.00E+00	2.00E+00					120	0	0	0	5	2
	2.10E+01	1.50E+01	1.00E+01	6.00E+00	3.00E+00	6.00E+00					21	15	10	6	3	6

Force Coefficients – Matrix Object								Force Coefficients – Matrix Object
Oder:				1					Oder:				1

	0.00E+00	0.00E+00	0.00E+00	0.00E+00	0.00E+00	0.00E+00					-0	-0	-0	-0	-0	-0
	0.00E+00	0.00E+00	0.00E+00	0.00E+00	0.00E+00	0.00E+00					-0	-0	-0	-0	-0	-0
	0.00E+00	0.00E+00	0.00E+00	0.00E+00	0.00E+00	0.00E+00					-0	-0	-0	-0	-0	-0
	0.00E+00	0.00E+00	0.00E+00	0.00E+00	0.00E+00	0.00E+00					-0	-0	-0	-0	-0	-0
	0.00E+00	0.00E+00	0.00E+00	0.00E+00	0.00E+00	0.00E+00					-0	-0	-0	-0	-0	-0
	0.00E+00	0.00E+00	0.00E+00	0.00E+00	0.00E+00	0.00E+00					-0	-0	-0	-0	-0	-0

Force Coefficients – Matrix Object								Force Coefficients – Matrix Object
Oder:				2					Oder:				2

	0.00E+00	0.00E+00	0.00E+00	0.00E+00	0.00E+00	0.00E+00					0	0	0	0	0	0
	0.00E+00	0.00E+00	0.00E+00	0.00E+00	0.00E+00	0.00E+00					0	0	0	0	0	0
	0.00E+00	0.00E+00	0.00E+00	0.00E+00	0.00E+00	0.00E+00					0	0	0	0	0	0
	0.00E+00	0.00E+00	0.00E+00	0.00E+00	0.00E+00	0.00E+00					0	0	0	0	0	0
	0.00E+00	0.00E+00	0.00E+00	0.00E+00	0.00E+00	0.00E+00					0	0	0	0	0	0
	0.00E+00	0.00E+00	0.00E+00	0.00E+00	0.00E+00	0.00E+00					0	0	0	0	0	0

User Active Forces								User Active Forces
The active forces are a different structure from all the previous forces. They do not have a specific derivative associated with them. And they are only a column matrix. They may expand to be any number of rows deep, but will only be one column wide.								Ignore this section for the moment. It gets used by the next tab to sum across multiple derivatives.

Force Coefficients – Matrix Object								Force Coefficients – Matrix Object

	1							1
	i							i
	0.5+0.5i							0.5+0.5i
	-1							-1
	-i							-i
	-0.5-0.5i							-0.5-0.5i

Body2
At this point, everything is still defined on a per-body basis.

Mass Force								Mass Force
Each Matrix has a derivative associated with it. For now, the derivative is just tracked with the matrix. It becomes important later when we sum across derivatives.								Ignore this section for the moment. It gets used by the next tab to sum across multiple derivatives.
Force Coefficients – Matrix Object								Force Coefficients – Matrix Object
Oder:				2					Oder:				2

	1.00E+00	0.00E+00	0.00E+00	0.00E+00	0.00E+00	0.00E+00					-1-6.98296267768627e-15i	0	0	0	0	0
	0.00E+00	1.00E+00	0.00E+00	0.00E+00	0.00E+00	0.00E+00					0	-1-6.98296267768627e-15i	0	0	0	0
	0.00E+00	0.00E+00	1.00E+00	0.00E+00	0.00E+00	0.00E+00					0	0	-1-6.98296267768627e-15i	0	0	0
	0.00E+00	0.00E+00	0.00E+00	1.00E+00	0.00E+00	0.00E+00					0	0	0	-1-6.98296267768627e-15i	0	0
	0.00E+00	0.00E+00	0.00E+00	0.00E+00	1.00E+00	0.00E+00					0	0	0	0	-1-6.98296267768627e-15i	0
	0.00E+00	0.00E+00	0.00E+00	0.00E+00	0.00E+00	1.00E+00					0	0	0	0	0	-1-6.98296267768627e-15i

User Reactive Force								User Reactive Force
There may be multiple user reactive force objects. Eventually, the program will combine these all into a single matrix. But the must be maintained as a collection of individual objects so the program can separate out the results later. The user wanted the forces separate to track each one individually. So the program will need to present results for each force individually. Each Matrix has a derivative associated with it. For now, the derivative is just tracked with the matrix. It becomes important later when we sum across derivatives.								Ignore this section for the moment. It gets used by the next tab to sum across multiple derivatives.
Force Coefficients – Matrix Object								Force Coefficients – Matrix Object
Oder:				0					Oder:				0

	1.00E+00	3.00E+00	6.00E+00	1.00E+01	1.50E+01	2.10E+01					1	3	6	10	15	21
	2.00E+00	2.00E+00	0.00E+00	0.00E+00	0.00E+00	1.20E+02					2	2	0	0	0	120
	6.00E+00	0.00E+00	3.00E+00	0.00E+00	0.00E+00	2.40E+01					6	0	3	0	0	24
	2.40E+01	0.00E+00	0.00E+00	4.00E+00	0.00E+00	6.00E+00					24	0	0	4	0	6
	1.20E+02	0.00E+00	0.00E+00	0.00E+00	5.00E+00	2.00E+00					120	0	0	0	5	2
	2.10E+01	1.50E+01	1.00E+01	6.00E+00	3.00E+00	6.00E+00					21	15	10	6	3	6

Force Coefficients – Matrix Object								Force Coefficients – Matrix Object
Oder:				1					Oder:				1

	0.00E+00	0.00E+00	0.00E+00	0.00E+00	0.00E+00	0.00E+00					-0	-0	-0	-0	-0	-0
	0.00E+00	0.00E+00	0.00E+00	0.00E+00	0.00E+00	0.00E+00					-0	-0	-0	-0	-0	-0
	0.00E+00	0.00E+00	0.00E+00	0.00E+00	0.00E+00	0.00E+00					-0	-0	-0	-0	-0	-0
	0.00E+00	0.00E+00	0.00E+00	0.00E+00	0.00E+00	0.00E+00					-0	-0	-0	-0	-0	-0
	0.00E+00	0.00E+00	0.00E+00	0.00E+00	0.00E+00	0.00E+00					-0	-0	-0	-0	-0	-0
	0.00E+00	0.00E+00	0.00E+00	0.00E+00	0.00E+00	0.00E+00					-0	-0	-0	-0	-0	-0

Force Coefficients – Matrix Object								Force Coefficients – Matrix Object
Oder:				2					Oder:				2

	0.00E+00	0.00E+00	0.00E+00	0.00E+00	0.00E+00	0.00E+00					0	0	0	0	0	0
	0.00E+00	0.00E+00	0.00E+00	0.00E+00	0.00E+00	0.00E+00					0	0	0	0	0	0
	0.00E+00	0.00E+00	0.00E+00	0.00E+00	0.00E+00	0.00E+00					0	0	0	0	0	0
	0.00E+00	0.00E+00	0.00E+00	0.00E+00	0.00E+00	0.00E+00					0	0	0	0	0	0
	0.00E+00	0.00E+00	0.00E+00	0.00E+00	0.00E+00	0.00E+00					0	0	0	0	0	0
	0.00E+00	0.00E+00	0.00E+00	0.00E+00	0.00E+00	0.00E+00					0	0	0	0	0	0

User Cross-Body Force								User Cross-Body Force
There may be multiple user reactive force objects. Eventually, the program will combine these all into a single matrix. But the must be maintained as a collection of individual objects so the program can separate out the results later. The user wanted the forces separate to track each one individually. So the program will need to present results for each force individually. Each Matrix has a derivative associated with it. For now, the derivative is just tracked with the matrix. It becomes important later when we sum across derivatives.								Ignore this section for the moment. It gets used by the next tab to sum across multiple derivatives.
Force Coefficients – Matrix Object								Force Coefficients – Matrix Object
Oder:				0					Oder:				0

	1.00E+00	3.00E+00	6.00E+00	1.00E+01	1.50E+01	2.10E+01					1	3	6	10	15	21
	2.00E+00	2.00E+00	0.00E+00	0.00E+00	0.00E+00	1.20E+02					2	2	0	0	0	120
	6.00E+00	0.00E+00	3.00E+00	0.00E+00	0.00E+00	2.40E+01					6	0	3	0	0	24
	2.40E+01	0.00E+00	0.00E+00	4.00E+00	0.00E+00	6.00E+00					24	0	0	4	0	6
	1.20E+02	0.00E+00	0.00E+00	0.00E+00	5.00E+00	2.00E+00					120	0	0	0	5	2
	2.10E+01	1.50E+01	1.00E+01	6.00E+00	3.00E+00	6.00E+00					21	15	10	6	3	6

Force Coefficients – Matrix Object								Force Coefficients – Matrix Object
Oder:				1					Oder:				1

	0.00E+00	0.00E+00	0.00E+00	0.00E+00	0.00E+00	0.00E+00					-0	-0	-0	-0	-0	-0
	0.00E+00	0.00E+00	0.00E+00	0.00E+00	0.00E+00	0.00E+00					-0	-0	-0	-0	-0	-0
	0.00E+00	0.00E+00	0.00E+00	0.00E+00	0.00E+00	0.00E+00					-0	-0	-0	-0	-0	-0
	0.00E+00	0.00E+00	0.00E+00	0.00E+00	0.00E+00	0.00E+00					-0	-0	-0	-0	-0	-0
	0.00E+00	0.00E+00	0.00E+00	0.00E+00	0.00E+00	0.00E+00					-0	-0	-0	-0	-0	-0
	0.00E+00	0.00E+00	0.00E+00	0.00E+00	0.00E+00	0.00E+00					-0	-0	-0	-0	-0	-0

Force Coefficients – Matrix Object								Force Coefficients – Matrix Object
Oder:				2					Oder:				2

	0.00E+00	0.00E+00	0.00E+00	0.00E+00	0.00E+00	0.00E+00					0	0	0	0	0	0
	0.00E+00	0.00E+00	0.00E+00	0.00E+00	0.00E+00	0.00E+00					0	0	0	0	0	0
	0.00E+00	0.00E+00	0.00E+00	0.00E+00	0.00E+00	0.00E+00					0	0	0	0	0	0
	0.00E+00	0.00E+00	0.00E+00	0.00E+00	0.00E+00	0.00E+00					0	0	0	0	0	0
	0.00E+00	0.00E+00	0.00E+00	0.00E+00	0.00E+00	0.00E+00					0	0	0	0	0	0
	0.00E+00	0.00E+00	0.00E+00	0.00E+00	0.00E+00	0.00E+00					0	0	0	0	0	0

User Active Forces								User Active Forces
The active forces are a different structure from all the previous forces. They do not have a specific derivative associated with them. And they are only a column matrix. They may expand to be any number of rows deep, but will only be one column wide.								Ignore this section for the moment. It gets used by the next tab to sum across multiple derivatives.

Force Coefficients – Matrix Object								Force Coefficients – Matrix Object

	1							1
	i							i
	0.5+0.5i							0.5+0.5i
	-1							-1
	-i							-i
	-0.5-0.5i							-0.5-0.5i

## Calcs - Derivative Summation
			oFreq
			Derivative Summation
			Nicholas Barczak				Rev:	1.00
							Date:	Apr 21, 2013

Summary
Now the results are summed up for each derivative. At this point, all objects are converted into matrices of complex numbers. To sum across derivatives, each matrix must be multiplied by a specific formula, which is a function of the order of the derivative. At the end of this summation, there are only seven force matrices, one for each force type.
1	Mass force
2	User reactive force
3	User cross-body force
4	Hydrodynamic reactive force
5	Hydrodynamic cross-body force
6	User active force
7	Hydrodynamic active force

The following formula gets multiplied to each entry in a matrix in order to sum up the results.

Where:
	i =	Imaginary number
	ω =	Wave frequency
	v =	Order of derivative

Body1
At this point, everything is still defined on a per-body basis.

Mass Force
Frequency:				1.000	rad/s

	-1-6.98296267768627e-15i	0	0	0	0	0
	0	-1-6.98296267768627e-15i	0	0	0	0
	0	0	-1-6.98296267768627e-15i	0	0	0
	0	0	0	-1-6.98296267768627e-15i	0	0
	0	0	0	0	-1-6.98296267768627e-15i	0
	0	0	0	0	0	-1-6.98296267768627e-15i

User Reactive Force
Frequency:				1.000	rad/s

	1	3	6	10	15	21
	2	2	0	0	0	120
	6	0	3	0	0	24
	24	0	0	4	0	6
	120	0	0	0	5	2
	21	15	10	6	3	6

User Cross-Body Force
Frequency:				1.000	rad/s

	1	3	6	10	15	21
	2	2	0	0	0	120
	6	0	3	0	0	24
	24	0	0	4	0	6
	120	0	0	0	5	2
	21	15	10	6	3	6

User Active Force
The user active force does not sum with derivative orders. This matrix does not depend on derivatives. No summation is necessary. It just gets carried forward.

	1
	i
	0.5+0.5i
	-1
	-i
	-0.5-0.5i

Body2
At this point, everything is still defined on a per-body basis.

Mass Force
Frequency:				1.000	rad/s

	-1-6.98296267768627e-15i	0	0	0	0	0
	0	-1-6.98296267768627e-15i	0	0	0	0
	0	0	-1-6.98296267768627e-15i	0	0	0
	0	0	0	-1-6.98296267768627e-15i	0	0
	0	0	0	0	-1-6.98296267768627e-15i	0
	0	0	0	0	0	-1-6.98296267768627e-15i

User Reactive Force
Frequency:				1.000	rad/s

	1	3	6	10	15	21
	2	2	0	0	0	120
	6	0	3	0	0	24
	24	0	0	4	0	6
	120	0	0	0	5	2
	21	15	10	6	3	6

User Cross-Body Force
Frequency:				1.000	rad/s

	1	3	6	10	15	21
	2	2	0	0	0	120
	6	0	3	0	0	24
	24	0	0	4	0	6
	120	0	0	0	5	2
	21	15	10	6	3	6

User Active Force
The user active force does not sum with derivative orders. This matrix does not depend on derivatives. No summation is necessary. It just gets carried forward.

	1
	i
	0.5+0.5i
	-1
	-i
	-0.5-0.5i
[F_React] = sum from v = 0 to n [ F_React]_v (i)^v %omega^v

## Calcs - Body Summation
			oFreq
			Body Summation
			Nicholas Barczak				Rev:	1.00
							Date:	Apr 21, 2013

Summary
Now the results are summed into only three types of force objects: reactive forces, cross-body forces, and active forces. Depending on how many bodies are defined, there may be multiple cross-body force objects. But each body should only have one set of reactive forces and one set of active forces.

Body1
At this point, everything is still defined on a per-body basis.

Reactive Forces
The reactive force is the summation of the following force types.
	Mass force
	User reactive force
	Hydrodynamic reactive force

	-6.98296267768627e-15i	3	6	10	15	21
	2	1-6.98296267768627e-15i	0	0	0	120
	6	0	2-6.98296267768627e-15i	0	0	24
	24	0	0	3-6.98296267768627e-15i	0	6
	120	0	0	0	4-6.98296267768627e-15i	2
	21	15	10	6	3	5-6.98296267768627e-15i

Cross-Body Forces
The cross-body force is the summation of the following force types.
	User cross-body force
	Hydrodynamic cross-body force

	1	3	6	10	15	21
	2	2	0	0	0	120
	6	0	3	0	0	24
	24	0	0	4	0	6
	120	0	0	0	5	2
	21	15	10	6	3	6

Active Forces
The active force is the summation of the following force types
	User active force
	Hydrodynamic active force

	1
	i
	0.5+0.5i
	-1
	-i
	-0.5-0.5i

Body2
At this point, everything is still defined on a per-body basis.

Reactive Forces
The reactive force is the summation of the following force types.
	Mass force
	User reactive force
	Hydrodynamic reactive force

	-6.98296267768627e-15i	3	6	10	15	21
	2	1-6.98296267768627e-15i	0	0	0	120
	6	0	2-6.98296267768627e-15i	0	0	24
	24	0	0	3-6.98296267768627e-15i	0	6
	120	0	0	0	4-6.98296267768627e-15i	2
	21	15	10	6	3	5-6.98296267768627e-15i

Cross-Body Forces
The cross-body force is the summation of the following force types.
	User cross-body force
	Hydrodynamic cross-body force

	1	3	6	10	15	21
	2	2	0	0	0	120
	6	0	3	0	0	24
	24	0	0	4	0	6
	120	0	0	0	5	2
	21	15	10	6	3	6

Active Forces
The active force is the summation of the following force types
	User active force
	Hydrodynamic active force

	1
	i
	0.5+0.5i
	-1
	-i
	-0.5-0.5i

## Calcs - Dynamic Solution
			oFreq
			Dynamic Solution
			Nicholas Barczak				Rev:	1.00
							Date:	Apr 21, 2013

Summary
Finally, the different force types for each body are combined into a single large force matrix. This includes the reactive forces and cross-body forces. The active forces are combined into a second column matrix.

Reactive Forces

	Reactive forces – body1						Cross-body force – body 1 to body 2

	Cross-body force – body 2 to body 1						Reactive forces – body2

-6.98296267768627e-15i	3	6	10	15	21	1	3	6	10	15	21
2	1-6.98296267768627e-15i	0	0	0	120	2	2	0	0	0	120
6	0	2-6.98296267768627e-15i	0	0	24	6	0	3	0	0	24
24	0	0	3-6.98296267768627e-15i	0	6	24	0	0	4	0	6
120	0	0	0	4-6.98296267768627e-15i	2	120	0	0	0	5	2
21	15	10	6	3	5-6.98296267768627e-15i	21	15	10	6	3	6
1	3	6	10	15	21	-6.98296267768627e-15i	3	6	10	15	21
2	2	0	0	0	120	2	1-6.98296267768627e-15i	0	0	0	120
6	0	3	0	0	24	6	0	2-6.98296267768627e-15i	0	0	24
24	0	0	4	0	6	24	0	0	3-6.98296267768627e-15i	0	6
120	0	0	0	5	2	120	0	0	0	4-6.98296267768627e-15i	2
21	15	10	6	3	6	21	15	10	6	3	5-6.98296267768627e-15i

Active Forces

Active
Forces
Body1

Active
Forces
Body2

1
i
0.5+0.5i
-1
-i
-0.5-0.5i
1
i
0.5+0.5i
-1
-i
-0.5-0.5i

Invert Matrix
The next step would be to invert the matrix of complex numbers. Unforunately, the spreadsheet application does not support inversion of complex numbers. Instead, I will take the magnitude of the complex numbers and invert that. This will maintain the accuracy of the magnitude of the results, but not the phase angle.

Take Magnitude
This step does not happen in the program oFreq.

6.98E-15	3.00E+00	6.00E+00	1.00E+01	1.50E+01	2.10E+01	1.00E+00	3.00E+00	6.00E+00	1.00E+01	1.50E+01	2.10E+01					1.00E+000	3.00E+000	6.00E+000	1.00E+001	1.50E+001	2.10E+001
2.00E+00	1.00E+00	0.00E+00	0.00E+00	0.00E+00	1.20E+02	2.00E+00	2.00E+00	0.00E+00	0.00E+00	0.00E+00	1.20E+02					2.00E+000	2.00E+000	0.00E+000	0.00E+000	0.00E+000	1.20E+002
6.00E+00	0.00E+00	2.00E+00	0.00E+00	0.00E+00	2.40E+01	6.00E+00	0.00E+00	3.00E+00	0.00E+00	0.00E+00	2.40E+01					6.00E+000	0.00E+000	3.00E+000	0.00E+000	0.00E+000	2.40E+001
2.40E+01	0.00E+00	0.00E+00	3.00E+00	0.00E+00	6.00E+00	2.40E+01	0.00E+00	0.00E+00	4.00E+00	0.00E+00	6.00E+00					2.40E+001	0.00E+000	0.00E+000	4.00E+000	0.00E+000	6.00E+000
1.20E+02	0.00E+00	0.00E+00	0.00E+00	4.00E+00	2.00E+00	1.20E+02	0.00E+00	0.00E+00	0.00E+00	5.00E+00	2.00E+00					1.20E+002	0.00E+000	0.00E+000	0.00E+000	5.00E+000	2.00E+000
2.10E+01	1.50E+01	1.00E+01	6.00E+00	3.00E+00	5.00E+00	2.10E+01	1.50E+01	1.00E+01	6.00E+00	3.00E+00	6.00E+00					2.10E+001	1.50E+001	1.00E+001	6.00E+000	3.00E+000	6.00E+000
1.00E+00	3.00E+00	6.00E+00	1.00E+01	1.50E+01	2.10E+01	6.98E-15	3.00E+00	6.00E+00	1.00E+01	1.50E+01	2.10E+01		1.00E+000	3.00E+000	6.00E+000	1.00E+001	1.50E+001	2.10E+001
2.00E+00	2.00E+00	0.00E+00	0.00E+00	0.00E+00	1.20E+02	2.00E+00	1.00E+00	0.00E+00	0.00E+00	0.00E+00	1.20E+02		2.00E+000	2.00E+000	0.00E+000	0.00E+000	0.00E+000	1.20E+002
6.00E+00	0.00E+00	3.00E+00	0.00E+00	0.00E+00	2.40E+01	6.00E+00	0.00E+00	2.00E+00	0.00E+00	0.00E+00	2.40E+01		6.00E+000	0.00E+000	3.00E+000	1.00E+000	0.00E+000	2.40E+001	0.00	0.00	0.00	0.00	0.00	0.00
2.40E+01	0.00E+00	0.00E+00	4.00E+00	0.00E+00	6.00E+00	2.40E+01	0.00E+00	0.00E+00	3.00E+00	0.00E+00	6.00E+00		2.40E+001	0.00E+000	0.00E+000	4.00E+000	1.00E+000	6.00E+000	0.00	0.00	#DIV/0!	#DIV/0!	#DIV/0!	0.00
1.20E+02	0.00E+00	0.00E+00	0.00E+00	5.00E+00	2.00E+00	1.20E+02	0.00E+00	0.00E+00	0.00E+00	4.00E+00	2.00E+00		1.20E+002	0.00E+000	0.00E+000	0.00E+000	5.00E+000	3.00E+000	0.00	#DIV/0!	0.00	#DIV/0!	#DIV/0!	0.00
2.10E+01	1.50E+01	1.00E+01	6.00E+00	3.00E+00	6.00E+00	2.10E+01	1.50E+01	1.00E+01	6.00E+00	3.00E+00	5.00E+00		2.10E+001	1.50E+001	1.00E+001	6.00E+000	3.00E+000	6.00E+000	0.00	#DIV/0!	#DIV/0!	0.00	#DIV/0!	0.00
								0.00	#DIV/0!	#DIV/0!	#DIV/0!	0.00	0.00
								0.00	0.00	0.00	0.00	0.00	0.00
								0.00	0.00	0.00	0.00	0.00	0.00
Invert Matrix								0.00	0.00	#DIV/0!	#DIV/0!	#DIV/0!	0.00
Note that this is taking the inversion of a set of real numbers. The program oFreq will need to invert the complex numbers.								0.00	#DIV/0!	0.00	1.00	#DIV/0!	0.00
								0.00	#DIV/0!	#DIV/0!	0.00	1.00	0.00
-5.01E-01	-1.69E-04	8.15E-04	1.36E-03	1.75E-03	1.27E-04	4.99E-01	-1.69E-04	8.15E-04	1.36E-03	1.75E-03	1.27E-04		0.00	#DIV/0!	#DIV/0!	#DIV/0!	0.00	0.33
-4.15E-03	-4.88E-01	-5.53E-02	-1.61E-02	2.95E-03	1.63E-02	-4.15E-03	5.12E-01	-5.53E-02	-1.61E-02	2.95E-03	1.63E-02		0.00	0.00	0.00	0.00	0.00	0.00
7.38E-04	-1.82E-02	-4.08E-01	-4.98E-03	-3.57E-03	1.67E-03	7.38E-04	-1.82E-02	5.92E-01	-4.98E-03	-3.57E-03	1.67E-03
3.68E-03	-2.16E-03	-6.75E-03	-4.38E-01	-1.19E-02	-5.19E-04	3.68E-03	-2.16E-03	-6.75E-03	5.62E-01	-1.19E-02	-5.19E-04
1.47E-02	3.66E-03	-2.20E-02	-3.63E-02	-4.91E-01	-3.30E-03	1.47E-02	3.66E-03	-2.20E-02	-3.63E-02	5.09E-01	-3.30E-03
6.11E-05	1.94E-03	6.78E-04	1.79E-04	-6.62E-05	-5.00E-01	6.11E-05	1.94E-03	6.78E-04	1.79E-04	-6.62E-05	5.00E-01
4.99E-01	-1.69E-04	8.15E-04	1.36E-03	1.75E-03	1.27E-04	-5.01E-01	-1.69E-04	8.15E-04	1.36E-03	1.75E-03	1.27E-04
-4.15E-03	5.12E-01	-5.53E-02	-1.61E-02	2.95E-03	1.63E-02	-4.15E-03	-4.88E-01	-5.53E-02	-1.61E-02	2.95E-03	1.63E-02
7.38E-04	-1.82E-02	5.92E-01	-4.98E-03	-3.57E-03	1.67E-03	7.38E-04	-1.82E-02	-4.08E-01	-4.98E-03	-3.57E-03	1.67E-03
3.68E-03	-2.16E-03	-6.75E-03	5.62E-01	-1.19E-02	-5.19E-04	3.68E-03	-2.16E-03	-6.75E-03	-4.38E-01	-1.19E-02	-5.19E-04
1.47E-02	3.66E-03	-2.20E-02	-3.63E-02	5.09E-01	-3.30E-03	1.47E-02	3.66E-03	-2.20E-02	-3.63E-02	-4.91E-01	-3.30E-03
6.11E-05	1.94E-03	6.78E-04	1.79E-04	-6.62E-05	5.00E-01	6.11E-05	1.94E-03	6.78E-04	1.79E-04	-6.62E-05	-5.00E-01

Pre-Multiply Matrix
Finally, the inverted matrix is pre-multiplied to the active force matrix. Since the inverted matrix is no longer complex numbers, the forcing matrix is also turned into magnitude only. In the program oFreq, the active force matrix remains complex numbers.

Take Magnitude
This step does not happen in the program oFreq.

1.00E+00								-0.10	-0.05
1.00E+00								-0.06	0.00
7.07E-01								0.37	0.02
1.00E+00								-0.25	0.02
1.00E+00								0.21	-0.14
7.07E-01								-0.03	0.08
1.00E+00
1.00E+00
7.07E-01
1.00E+00
1.00E+00
7.07E-01

Pre-Multiply Matrix
Note that this is pre-multiplying a set of real numbers. The program oFreq will need to pre-multiply the complex numbers.

6.11E-03		THIS IS IT! THIS IS THE FINAL SOLUTION THAT EVERYTHING BUILT TOWARDS						Err: 91
-6.62E-02								Err: 91
7.98E-02								Err: 91
9.25E-02								Err: 91
-5.41E-02								Err: 91
4.89E-03								Err: 91
6.11E-03								Err: 91
-6.62E-02								Err: 91
7.98E-02								Err: 91
9.25E-02								Err: 91
-5.41E-02								Err: 91
4.89E-03								Err: 91

Pull Out Answers for Each Body
The outputs of the column matrix match the sequence of the inputs for the bodies. So, if body1 had six variables, the first six outputs in the column matrix go to body1.

Body1				Body2

x1 =	6.11E-03			x1 =	6.11E-03		x1 =	Err: 91
x2 =	-6.62E-02			x2 =	-6.62E-02		x2 =	Err: 91
x3 =	7.98E-02			x3 =	7.98E-02		x3 =	Err: 91
x4 =	9.25E-02			x4 =	9.25E-02		x4 =	Err: 91
x5 =	-5.41E-02			x5 =	-5.41E-02		x5 =	Err: 91
x6 =	4.89E-03			x6 =	4.89E-03		x6 =	Err: 91

x1 =	Err: 91			x1 =	1701%		-0.10	-0.05
x2 =	Err: 91			x2 =	169%		-0.05	0.00
x3 =	Err: 91			x3 =	278%		0.30	0.03
x4 =	Err: 91			x4 =	117%		-0.20	0.02
x5 =	Err: 91			x5 =	541%		0.20	-0.12
x6 =	Err: 91			x6 =	1360%		-0.02	0.07

x1 =	1788%		-0.10	-0.05
x2 =	166%		-0.04	0.00
x3 =	271%		0.30	0.02
x4 =	130%		-0.21	0.02
x5 =	516%		0.19	-0.11
x6 =	1692%		-0.04	0.08

## Sheet10
0.00	0.00	3.00	0.00	6.00	0.00	10.00	0.00	15.00	0.00	21.00	0.00	1.00	+6.901e-310	3.00	0.00	6.00	0.00	10.00	+6.901e-310	15.00	0.00	21.00	0.00
2.00	0.00	1.00	0.00	0.00	0.00	0.00	0.00	0.00	0.00	120.00	0.00	2.00	0.00	2.00	0.00	0.00	0.00	0.00	0.00	0.00	0.00	120.00	0.00
6.00	0.00	0.00	0.00	2.00	0.00	0.00	0.00	0.00	0.00	24.00	0.00	6.00	0.00	0.00	0.00	3.00	0.00	0.00	0.00	0.00	0.00	24.00	0.00
24.00	0.00	0.00	0.00	0.00	0.00	3.00	0.00	0.00	0.00	6.00	0.00	24.00	0.00	0.00	0.00	0.00	0.00	4.00	0.00	0.00	0.00	6.00	0.00
120.00	0.00	0.00	0.00	0.00	0.00	0.00	0.00	4.00	0.00	2.00	0.00	120.00	0.00	0.00	0.00	0.00	0.00	0.00	0.00	5.00	0.00	2.00	0.00
21.00	0.00	15.00	0.00	10.00	0.00	6.00	0.00	3.00	0.00	5.00	0.00	21.00	0.00	15.00	0.00	10.00	+5.776e-321	6.00	0.00	3.00	0.00	6.00	0.00
1.00	+6.901e-310	3.00	0.00	6.00	0.00	10.00	+6.901e-310	15.00	0.00	21.00	0.00	0.00	0.00	3.00	0.00	6.00	0.00	10.00	0.00	15.00	0.00	21.00	0.00
2.00	0.00	2.00	0.00	0.00	0.00	0.00	0.00	0.00	0.00	120.00	0.00	2.00	0.00	1.00	0.00	0.00	0.00	0.00	0.00	0.00	0.00	120.00	0.00
6.00	0.00	0.00	0.00	3.00	0.00	1.00	0.00	0.00	0.00	24.00	0.00	6.00	0.00	0.00	0.00	2.00	0.00	0.00	0.00	0.00	0.00	24.00	0.00
24.00	0.00	0.00	0.00	0.00	0.00	4.00	0.00	1.00	0.00	6.00	0.00	24.00	0.00	0.00	0.00	0.00	0.00	3.00	0.00	0.00	0.00	6.00	0.00
120.00	0.00	0.00	0.00	0.00	0.00	0.00	0.00	5.00	0.00	3.00	0.00	120.00	0.00	0.00	0.00	0.00	0.00	0.00	0.00	4.00	0.00	2.00	0.00
21.00	0.00	15.00	0.00	10.00	+1.661e-320	6.00	0.00	3.00	0.00	6.00	+1.518e-320	21.00	0.00	15.00	0.00	10.00	0.00	6.00	0.00	3.00	0.00	5.00	0.00

0.00	3.00	6.00	10.00	15.00	21.00	1.00	3.00	6.00	10.00	15.00	21.00
2.00	1.00	0.00	0.00	0.00	120.00	2.00	2.00	0.00	0.00	0.00	120.00
6.00	0.00	2.00	0.00	0.00	24.00	6.00	0.00	3.00	0.00	0.00	24.00
24.00	0.00	0.00	3.00	0.00	6.00	24.00	0.00	0.00	4.00	0.00	6.00
120.00	0.00	0.00	0.00	4.00	2.00	120.00	0.00	0.00	0.00	5.00	2.00
21.00	15.00	10.00	6.00	3.00	5.00	21.00	15.00	10.00	6.00	3.00	6.00
1.00	3.00	6.00	10.00	15.00	21.00	0.00	3.00	6.00	10.00	15.00	21.00
2.00	2.00	0.00	0.00	0.00	120.00	2.00	1.00	0.00	0.00	0.00	120.00
6.00	0.00	3.00	1.00	0.00	24.00	6.00	0.00	2.00	0.00	0.00	24.00
24.00	0.00	0.00	4.00	1.00	6.00	24.00	0.00	0.00	3.00	0.00	6.00
120.00	0.00	0.00	0.00	5.00	3.00	120.00	0.00	0.00	0.00	4.00	2.00
21.00	15.00	10.00	6.00	3.00	6.00	21.00	15.00	10.00	6.00	3.00	5.00