## Overview
OpenSEA
Directory Structure Examples
|  | Nicholas Barczak | Rev: | 1
|  |  | Date: | March 39, 2013
OpenSea Project Directory |  | Bold items are directories
oHydro0
oHydro1
. . .
oHydroN
oFreq0
oFreq1
. . .
oFreqN
oTime0
oTime1
. . .
oTimeN
oFourier0
oFourier1
. . .
oFourierN
oBatch0
oBatch1
. . .
oBatchN
| oExec.dict | Controls execution order of batch files or multiple sea processing cases.

## oHydroRun
oHydro0 |  | Bold items are directories |  |  | Calculates hydrodynamic diffraction and radiation from a given mesh geometry
| run.log |  |  | Output | Records a log of all output and error messages during the run
| error.log |  |  | Output | Logs the levels of any numerical errors in calculations.
| bodyProperties.soln |  |  | Output | Output of the body properties used for this solution. Things like the body mass properties.
Constant
PolyMesh
|  |  | blockMesh.dict | Input | Controls meshing
|  |  | boundary.dict | Input | Controls naming of boundaries
|  |  | point.mesh | Input | Numbering and coordinates of all points for the mesh
|  |  | face.mesh | Input | Numbering and components of all panels formed by connections of lines on the mesh. Sequence of connection of lines determines normal direction.
|  |  | cell.mesh | Input | Numbering and components of all 3D cells formed by the panels of the mesh. This option currently not implemented in the panel code based methods.
System
|  | Bodies.dict |  | Input | Controls assignment of boundaries to individual bodies for system analysis. Also controls the behavior of bodies (fixed, or multiple degrees of freedom. Interactions, etc.)
|  | Control.dict |  | Input | Controls solution procedure and execution of the solution. Things like number of frequencies. Directions of waves, wave type, etc.
|  | beSolution.dict |  | Input | Controls the boundary element solution procedure
|  | Waves.dict |  | Input | Controls the height and type of wave experienced.
| d00.00 |  |  | Output | Solution information for the first wave angle. Directory name is the wave angle.
|  | Freq.soln |  | Output | Lists wave frequencies for solution
|  | forceIncident.soln |  | Output | Force imparted by incident waves (6 component forces, 1 for each degree of freedom, all as complex numbers). Provides one data point for each wave frequency.
|  | forceDiffract.soln |  | Output | Force imparted by diffracted waves (6 component forces, 1 for each degree of freedom, all as complex numbers). Provides one data point for each wave frequency.
|  | forceRadiate.soln |  | Output | Force imparted by radiated waves (6 component forces, 1 for each degree of freedom, all as complex numbers). Provides one data point for each wave frequency.
|  | addMass.soln |  | Output | Added mass from radiation waves (6 component forces, 1 for each degree of freedcom, all as real numbers). Provides one data point for each wave frequency.
|  | addDamp.soln |  | Output | Added damping from radiation waves. (6 component forces, 1 for each degree of freedom, all as real numbers).
|  | bodyHydrostatics.soln |  | Output | Hydrostatic forces in calm water (6 component forces, 1 for each degree of freedom, all as real numbers).
|  | 0.300 |  | Output | Directory for first wave frequency in the wave solution
|  |  | Potential.soln | Output | Source potentials for every point in the mesh.
|  |  | Velocity.soln | Output | Component velocities for every point in the mesh.
|  |  | Pressure.soln | Output | Water pressures for every point in the mesh.
|  | 0.600 |  | Output | Directory for second wave frequency in the wave solution.
|  |  | Potential.soln | Output | Source potentials for every point in the mesh.
|  |  | Velocity.soln | Output | Component velocities for every point in the mesh.
|  |  | Pressure.soln | Output | Water pressures for every point in the mesh.
...
|  | N |  | Output | Output for the Nth wave frequency.
|  |  | Potential.soln | Output | Source potentials for every point in the mesh.
|  |  | Velocity.soln | Output | Component velocities for every point in the mesh.
|  |  | Pressure.soln | Output | Water pressures for every point in the mesh.
| d0.340 |  |  | Output | Solution information for the second wave angle. Directory name is the wave angle.
|  | Freq.soln |  | Output | Lists wave frequencies for solution
|  | forceIncident.soln |  | Output | Force imparted by incident waves (6 component forces, 1 for each degree of freedom, all as complex numbers). Provides one data point for each wave frequency.
|  | forceDiffract.soln |  | Output | Force imparted by diffracted waves (6 component forces, 1 for each degree of freedom, all as complex numbers). Provides one data point for each wave frequency.
|  | forceRadiate.soln |  | Output | Force imparted by radiated waves (6 component forces, 1 for each degree of freedom, all as complex numbers). Provides one data point for each wave frequency.
|  | addMass.soln |  | Output | Added mass from radiation waves (6 component forces, 1 for each degree of freedcom, all as real numbers). Provides one data point for each wave frequency.
|  | addDamp.soln |  | Output | Added damping from radiation waves. (6 component forces, 1 for each degree of freedom, all as real numbers).
|  | bodyHydrostatics.soln |  | Output | Hydrostatic forces in calm water (6 component forces, 1 for each degree of freedom, all as real numbers).
|  | 0.300 |  | Output | Directory for first wave frequency in the wave solution
|  |  | Potential.soln | Output | Source potentials for every point in the mesh.
|  |  | Velocity.soln | Output | Component velocities for every point in the mesh.
|  |  | Pressure.soln | Output | Water pressures for every point in the mesh.
|  | 0.600 |  | Output | Directory for second wave frequency in the wave solution.
|  |  | Potential.soln | Output | Source potentials for every point in the mesh.
|  |  | Velocity.soln | Output | Component velocities for every point in the mesh.
|  |  | Pressure.soln | Output | Water pressures for every point in the mesh.
...
|  | N |  | Output | Output for the Nth wave frequency.
|  |  | Potential.soln | Output | Source potentials for every point in the mesh.
|  |  | Velocity.soln | Output | Component velocities for every point in the mesh.
|  |  | Pressure.soln | Output | Water pressures for every point in the mesh.
...
Solution information for the Nth wave angle. Directory name is the wave angle.
| dN |  |  | Output | Solution information for the first wave angle.
|  | Freq.soln |  | Output | Lists wave frequencies for solution
|  | forceIncident.soln |  | Output | Force imparted by incident waves (6 component forces, 1 for each degree of freedom, all as complex numbers). Provides one data point for each wave frequency.
|  | forceDiffract.soln |  | Output | Force imparted by diffracted waves (6 component forces, 1 for each degree of freedom, all as complex numbers). Provides one data point for each wave frequency.
|  | forceRadiate.soln |  | Output | Force imparted by radiated waves (6 component forces, 1 for each degree of freedom, all as complex numbers). Provides one data point for each wave frequency.
|  | addMass.soln |  | Output | Added mass from radiation waves (6 component forces, 1 for each degree of freedcom, all as real numbers). Provides one data point for each wave frequency.
|  | addDamp.soln |  | Output | Added damping from radiation waves. (6 component forces, 1 for each degree of freedom, all as real numbers).
|  | bodyHydrostatics.soln |  | Output | Hydrostatic forces in calm water (6 component forces, 1 for each degree of freedom, all as real numbers).
|  | 0.300 |  | Output | Directory for first wave frequency in the wave solution
|  |  | Potential.soln | Output | Source potentials for every point in the mesh.
|  |  | Velocity.soln | Output | Component velocities for every point in the mesh.
|  |  | Pressure.soln | Output | Water pressures for every point in the mesh.
|  | 0.600 |  | Output | Directory for second wave frequency in the wave solution.
|  |  | Potential.soln | Output | Source potentials for every point in the mesh.
|  |  | Velocity.soln | Output | Component velocities for every point in the mesh.
|  |  | Pressure.soln | Output | Water pressures for every point in the mesh.
...
|  | N |  | Output | Output for the Nth wave frequency.
|  |  | Potential.soln | Output | Source potentials for every point in the mesh.
|  |  | Velocity.soln | Output | Component velocities for every point in the mesh.
|  |  | Pressure.soln | Output | Water pressures for every point in the mesh.

## oFreqRun
oFreq0 |  | Bold items are directories |  |  | Calculates frequency responses from a hydrodynamic diffraction run.
| run.log |  |  | Output | Records a log of all output and error messages during the run
| error.log |  |  | Output | Logs the levels of any numerical errors in calculations.
Constant
|  | Data.dict |  | Input | Specifies the location of all the data files to use for the analysis.
PolyMesh
|  |  | blockMesh.dict | Input | Controls meshing
|  |  | boundary.dict | Input | Controls naming of boundaries for use in post processing. Allows you to isolate forces and effects from specific sections of a body or vessel.
Input
|  |  | point.mesh | Input | Numbering and coordinates of all points for the output mesh. Input mesh reults are mapped onto the output mesh.
|  |  | face.mesh | Input | Numbering and components of all panels formed by connections of lines on the output mesh. Sequence of connection of lines determines normal direction. Input mesh results are mapped onto the output mesh.
|  |  | cell.mesh | Input | Numbering and components of all 3D cells formed by the panels of the mesh. Panel code results are mapped onto the 3D mesh.
System
|  | Bodies.dict |  | Input | Controls assignment of boundaries to individual bodies for system analysis. Also controls the behavior of bodies (fixed, or multiple degrees of freedom. Interactions, etc.)
|  | Control.dict |  | Input | Controls solution procedure and execution of the solution. Things like number of frequencies. Directions of waves, wave type, etc.
|  | vibResonant.dict |  | Input | Controls the solution of resonant frequency solution
|  | vibResponse.dict |  | Input | Controls the solution of vibration resonant frequencies
|  | Waves.dict |  | Input | Controls the spectrum and type of wave experience.
|  | forceExternal.dict |  | Input | Controls the development of any external forces acting on the vessel.
| forceIncident.soln |  |  | Output | Force imparted by incident waves. | Statistics summarizing effects for each wave direction and averaging all wave directions
| forceDiffract.soln |  |  | Output | Force imparted by diffraction waves | Statistics summarizing effects for each wave direction and averaging all wave directions
| forceRadiate.soln |  |  | Output | Force imparted by radiation waves | Statistics summarizing effects for each wave direction and averaging all wave directions
| addMass.soln |  |  | Output | Added mass from radiation waves | Statistics summarizing effects for each wave direction and averaging all wave directions
| addDamp.soln |  |  | Output | Added damping from radiation waves | Statistics summarizing effects for each wave direction and averaging all wave directions
| Energy.soln |  |  | Output | Solution of energy extraction for the body motions | Statistics summarizing effects for each wave direction and averaging all wave directions
| Efficient.soln |  |  | Output | Solution of any energy efficiency metrics for the body motions | Statistics summarizing effects for each wave direction and averaging all wave directions
| motGlobal.soln |  |  | Output | Solution of global motions on the bodies | Statistics summarizing effects for each wave direction and averaging all wave directions
| motLocal.soln |  |  | Output | Solution of local motions on the bodies | Statistics summarizing effects for each wave direction and averaging all wave directions
| motHuman.soln |  |  | Output | Calculation of several metrics to predict effects of sea motions on humans. | Statistics summarizing effects for each wave direction and averaging all wave directions
Statistics summarizing effects for each wave direction and averaging all wave directions
| d00.00 |  |  | Output | Solution information for the first wave angle. Directory name is the wave angle.
|  | forceIncident.soln |  | Output | Force imparted by incident waves. | List of results for each wave frequency
|  | forceDiffract.soln |  | Output | Force imparted by diffraction waves | List of results for each wave frequency
|  | forceRadiate.soln |  | Output | Force imparted by radiation waves | List of results for each wave frequency
|  | addMass.soln |  | Output | Added mass from radiation waves | List of results for each wave frequency
|  | addDamp.soln |  | Output | Added damping from radiation waves | List of results for each wave frequency
|  | Energy.soln |  | Output | Solution of energy extraction for the body motions | List of results for each wave frequency
|  | Efficient.soln |  | Output | Solution of any energy efficiency metrics for the body motions | List of results for each wave frequency
|  | motGlobal.soln |  | Output | Solution of global motions on the bodies | List of results for each wave frequency
|  | motLocal.soln |  | Output | Solution of local motions on the bodies | List of results for each wave frequency
|  | motHuman.soln |  | Output | Calculation of several metrics to predict effects of sea motions on humans. | List of results for each wave frequency
|  | 0.30 |  | Output | Solution information for a given frequency
|  |  | Potential.soln |  | Source potentials for every solution in the mesh |  | Averages for all wave directions
|  | 0.60 |  | Output | Solution information for a given frequency
|  |  | Potential.soln |  | Source potentials for every solution in the mesh
...
|  | N |  | Output | Solution information for a given frequency
|  |  | Potential.soln |  | Source potentials for every solution in the mesh
| d0.0035 |  |  | Output | Solution information for the second wave angle. Directory name is the wave angle.
|  | forceIncident.soln |  | Output | Force imparted by incident waves. | List of results for each wave frequency
|  | forceDiffract.soln |  | Output | Force imparted by diffraction waves | List of results for each wave frequency
|  | forceRadiate.soln |  | Output | Force imparted by radiation waves | List of results for each wave frequency
|  | addMass.soln |  | Output | Added mass from radiation waves | List of results for each wave frequency
|  | addDamp.soln |  | Output | Added damping from radiation waves | List of results for each wave frequency
|  | Energy.soln |  | Output | Solution of energy extraction for the body motions | List of results for each wave frequency
|  | Efficient.soln |  | Output | Solution of any energy efficiency metrics for the body motions | List of results for each wave frequency
|  | motGlobal.soln |  | Output | Solution of global motions on the bodies | List of results for each wave frequency
|  | motLocal.soln |  | Output | Solution of local motions on the bodies | List of results for each wave frequency
|  | motHuman.soln |  | Output | Calculation of several metrics to predict effects of sea motions on humans. | List of results for each wave frequency
|  | 0.30 |  | Output | Solution information for a given frequency
|  |  | Potential.soln |  | Source potentials for every solution in the mesh |  | Averages for all wave directions
|  | 0.60 |  | Output | Solution information for a given frequency
|  |  | Potential.soln |  | Source potentials for every solution in the mesh
...
|  | N |  | Output | Solution information for a given frequency
|  |  | Potential.soln |  | Source potentials for every solution in the mesh
...
| dN |  |  | Output | Solution information for the Nth wave angle. Directory name is the wave angle.
|  | forceIncident.soln |  | Output | Force imparted by incident waves. | List of results for each wave frequency
|  | forceDiffract.soln |  | Output | Force imparted by diffraction waves | List of results for each wave frequency
|  | forceRadiate.soln |  | Output | Force imparted by radiation waves | List of results for each wave frequency
|  | addMass.soln |  | Output | Added mass from radiation waves | List of results for each wave frequency
|  | addDamp.soln |  | Output | Added damping from radiation waves | List of results for each wave frequency
|  | Energy.soln |  | Output | Solution of energy extraction for the body motions | List of results for each wave frequency
|  | Efficient.soln |  | Output | Solution of any energy efficiency metrics for the body motions | List of results for each wave frequency
|  | motGlobal.soln |  | Output | Solution of global motions on the bodies | List of results for each wave frequency
|  | motLocal.soln |  | Output | Solution of local motions on the bodies | List of results for each wave frequency
|  | motHuman.soln |  | Output | Calculation of several metrics to predict effects of sea motions on humans. | List of results for each wave frequency
|  | 0.30 |  | Output | Solution information for a given frequency
|  |  | Potential.soln |  | Source potentials for every solution in the mesh |  | Averages for all wave directions
|  | 0.60 |  | Output | Solution information for a given frequency
|  |  | Potential.soln |  | Source potentials for every solution in the mesh
...
|  | N |  | Output | Solution information for a given frequency
|  |  | Potential.soln |  | Source potentials for every solution in the mesh
| r0.00 |  |  |  | Solution information for a given resonant frequency
|  | Potential.soln |  |  | Source potentials for every solution in the mesh |  | Averages for all wave directions
|  | forceIncident.soln |  |  | Force imparted by incident waves. |  | Averages for all wave directions
|  | forceDiffract.soln |  |  | Force imparted by diffraction waves |  | Averages for all wave directions
|  | forceRadiate.soln |  |  | Force imparted by radiation waves |  | Averages for all wave directions
|  | addMass.soln |  |  | Added mass from radiation waves |  | Averages for all wave directions
|  | addDamp.soln |  |  | Added damping from radiation waves |  | Averages for all wave directions
|  | Energy.soln |  |  | Solution of energy extraction for the body motions |  | Averages for all wave directions
|  | Efficient.soln |  |  | Solution of any energy efficiency metrics for the body motions |  | Averages for all wave directions
|  | motGlobal.soln |  |  | Solution of global motions on the bodies |  | Averages for all wave directions
|  | motLocal.soln |  |  | Solution of local motions on the bodies |  | Averages for all wave directions
|  | d00.00 |  |  | Direction of a given wave angle, relative to world coordinate system
|  |  | Potential.soln |  | Source potentials for every solution in the mesh
|  |  | forceIncident.soln |  | Force imparted by incident waves.
|  |  | forceDiffract.soln |  | Force imparted by diffraction waves
|  |  | forceRadiate.soln |  | Force imparted by radiation waves
|  |  | addMass.soln |  | Added mass from radiation waves
|  |  | addDamp.soln |  | Added damping from radiation waves
|  |  | Energy.soln |  | Solution of energy extraction for the body motions
|  |  | Efficient.soln |  | Solution of any energy efficiency metrics for the body motions
|  |  | motGlobal.soln |  | Solution of global motions on the bodies
|  |  | motLocal.soln |  | Solution of local motions on the bodies
|  | d50.00 |  |  | Direction of a given wave angle, relative to world coordinate system
|  |  | Potential.soln |  | Source potentials for every solution in the mesh
|  |  | forceIncident.soln |  | Force imparted by incident waves.
|  |  | forceDiffract.soln |  | Force imparted by diffraction waves
|  |  | forceRadiate.soln |  | Force imparted by radiation waves
|  |  | addMass.soln |  | Added mass from radiation waves
|  |  | addDamp.soln |  | Added damping from radiation waves
|  |  | Energy.soln |  | Solution of energy extraction for the body motions
|  |  | Efficient.soln |  | Solution of any energy efficiency metrics for the body motions
|  |  | motGlobal.soln |  | Solution of global motions on the bodies
|  |  | motLocal.soln |  | Solution of local motions on the bodies
|  | dN |  |  | Direction of a given wave angle, relative to world coordinate system
|  |  | Potential.soln |  | Source potentials for every solution in the mesh
|  |  | forceIncident.soln |  | Force imparted by incident waves.
|  |  | forceDiffract.soln |  | Force imparted by diffraction waves
|  |  | forceRadiate.soln |  | Force imparted by radiation waves
|  |  | addMass.soln |  | Added mass from radiation waves
|  |  | addDamp.soln |  | Added damping from radiation waves
|  |  | Energy.soln |  | Solution of energy extraction for the body motions
|  |  | Efficient.soln |  | Solution of any energy efficiency metrics for the body motions
|  |  | motGlobal.soln |  | Solution of global motions on the bodies
|  |  | motLocal.soln |  | Solution of local motions on the bodies
| r0.25 |  |  |  | Solution information for a given resonant frequency
|  | Potential.soln |  |  | Source potentials for every solution in the mesh | Averages for all wave directions
|  | forceIncident.soln |  |  | Force imparted by incident waves. | Averages for all wave directions
|  | forceDiffract.soln |  |  | Force imparted by diffraction waves | Averages for all wave directions
|  | forceRadiate.soln |  |  | Force imparted by radiation waves | Averages for all wave directions
|  | addMass.soln |  |  | Added mass from radiation waves | Averages for all wave directions
|  | addDamp.soln |  |  | Added damping from radiation waves | Averages for all wave directions
|  | Energy.soln |  |  | Solution of energy extraction for the body motions | Averages for all wave directions
|  | Efficient.soln |  |  | Solution of any energy efficiency metrics for the body motions | Averages for all wave directions
|  | motGlobal.soln |  |  | Solution of global motions on the bodies | Averages for all wave directions
|  | motLocal.soln |  |  | Solution of local motions on the bodies | Averages for all wave directions
|  | d00.00 |  |  | Direction of a given wave angle, relative to world coordinate system
|  |  | Potential.soln |  | Source potentials for every solution in the mesh
|  |  | forceIncident.soln |  | Force imparted by incident waves.
|  |  | forceDiffract.soln |  | Force imparted by diffraction waves
|  |  | forceRadiate.soln |  | Force imparted by radiation waves
|  |  | addMass.soln |  | Added mass from radiation waves
|  |  | addDamp.soln |  | Added damping from radiation waves
|  |  | Energy.soln |  | Solution of energy extraction for the body motions
|  |  | Efficient.soln |  | Solution of any energy efficiency metrics for the body motions
|  |  | motGlobal.soln |  | Solution of global motions on the bodies
|  |  | motLocal.soln |  | Solution of local motions on the bodies
|  | d50.00 |  |  | Direction of a given wave angle, relative to world coordinate system
|  |  | Potential.soln |  | Source potentials for every solution in the mesh
|  |  | forceIncident.soln |  | Force imparted by incident waves.
|  |  | forceDiffract.soln |  | Force imparted by diffraction waves
|  |  | forceRadiate.soln |  | Force imparted by radiation waves
|  |  | addMass.soln |  | Added mass from radiation waves
|  |  | addDamp.soln |  | Added damping from radiation waves
|  |  | Energy.soln |  | Solution of energy extraction for the body motions
|  |  | Efficient.soln |  | Solution of any energy efficiency metrics for the body motions
|  |  | motGlobal.soln |  | Solution of global motions on the bodies
|  |  | motLocal.soln |  | Solution of local motions on the bodies
|  | dN |  |  | Direction of a given wave angle, relative to world coordinate system
|  |  | Potential.soln |  | Source potentials for every solution in the mesh
|  |  | forceIncident.soln |  | Force imparted by incident waves.
|  |  | forceDiffract.soln |  | Force imparted by diffraction waves
|  |  | forceRadiate.soln |  | Force imparted by radiation waves
|  |  | addMass.soln |  | Added mass from radiation waves
|  |  | addDamp.soln |  | Added damping from radiation waves
|  |  | Energy.soln |  | Solution of energy extraction for the body motions
|  |  | Efficient.soln |  | Solution of any energy efficiency metrics for the body motions
|  |  | motGlobal.soln |  | Solution of global motions on the bodies
|  |  | motLocal.soln |  | Solution of local motions on the bodies
| rN |  |  |  | Solution information for a given resonant frequency
|  | Potential.soln |  |  | Source potentials for every solution in the mesh | Averages for all wave directions
|  | forceIncident.soln |  |  | Force imparted by incident waves. | Averages for all wave directions
|  | forceDiffract.soln |  |  | Force imparted by diffraction waves | Averages for all wave directions
|  | forceRadiate.soln |  |  | Force imparted by radiation waves | Averages for all wave directions
|  | addMass.soln |  |  | Added mass from radiation waves | Averages for all wave directions
|  | addDamp.soln |  |  | Added damping from radiation waves | Averages for all wave directions
|  | Energy.soln |  |  | Solution of energy extraction for the body motions | Averages for all wave directions
|  | Efficient.soln |  |  | Solution of any energy efficiency metrics for the body motions | Averages for all wave directions
|  | motGlobal.soln |  |  | Solution of global motions on the bodies | Averages for all wave directions
|  | motLocal.soln |  |  | Solution of local motions on the bodies | Averages for all wave directions
|  | d00.00 |  |  | Direction of a given wave angle, relative to world coordinate system
|  |  | Potential.soln |  | Source potentials for every solution in the mesh
|  |  | forceIncident.soln |  | Force imparted by incident waves.
|  |  | forceDiffract.soln |  | Force imparted by diffraction waves
|  |  | forceRadiate.soln |  | Force imparted by radiation waves
|  |  | addMass.soln |  | Added mass from radiation waves
|  |  | addDamp.soln |  | Added damping from radiation waves
|  |  | Energy.soln |  | Solution of energy extraction for the body motions
|  |  | Efficient.soln |  | Solution of any energy efficiency metrics for the body motions
|  |  | motGlobal.soln |  | Solution of global motions on the bodies
|  |  | motLocal.soln |  | Solution of local motions on the bodies
|  | d50.00 |  |  | Direction of a given wave angle, relative to world coordinate system
|  |  | Potential.soln |  | Source potentials for every solution in the mesh
|  |  | forceIncident.soln |  | Force imparted by incident waves.
|  |  | forceDiffract.soln |  | Force imparted by diffraction waves
|  |  | forceRadiate.soln |  | Force imparted by radiation waves
|  |  | addMass.soln |  | Added mass from radiation waves
|  |  | addDamp.soln |  | Added damping from radiation waves
|  |  | Energy.soln |  | Solution of energy extraction for the body motions
|  |  | Efficient.soln |  | Solution of any energy efficiency metrics for the body motions
|  |  | motGlobal.soln |  | Solution of global motions on the bodies
|  |  | motLocal.soln |  | Solution of local motions on the bodies
|  | dN |  |  | Direction of a given wave angle, relative to world coordinate system
|  |  | Potential.soln |  | Source potentials for every solution in the mesh
|  |  | forceIncident.soln |  | Force imparted by incident waves.
|  |  | forceDiffract.soln |  | Force imparted by diffraction waves
|  |  | forceRadiate.soln |  | Force imparted by radiation waves
|  |  | addMass.soln |  | Added mass from radiation waves
|  |  | addDamp.soln |  | Added damping from radiation waves
|  |  | Energy.soln |  | Solution of energy extraction for the body motions
|  |  | Efficient.soln |  | Solution of any energy efficiency metrics for the body motions
|  |  | motGlobal.soln |  | Solution of global motions on the bodies
|  |  | motLocal.soln |  | Solution of local motions on the bodies